## 危害評估
化學物名稱 | 中文名稱 | 風險等級 | PubChem CID | CAS No. | 危害組別 | 危害名稱 | 危害等級 | 資料來源 | 可信度 | 危害分類是否清楚 | 適用地區 | 適用產業 | 是否具強制性？ | 清單連結 | 註解 | 額外註解 | 預測值
2-Propenamide, N-(hydroxymethyl)- |  | 1 | 13543 | 924-42-5 | Chronic Toxic Hazards | Carcinogenicity | High | EU GHS | Relatively high | Hazard classification is clearly defined. | 歐盟 | C大類「製造業」 | Y | ECHA provides an updated excel list of all harmonized classifications. Access the full list of CASRNs with associated harmonized GHS classifications using the first link below (Export search results function is at the bottom of the page). https://echa.europa.eu/information-on-chemicals/cl-inventory-database https://echa.europa.eu/information-on-chemicals/annex-vi-to-clp | Carcinogenicity Cat. 1A/1B: H350 or H350i (inhalation)
2-Propenamide, N-(hydroxymethyl)- |  | 1 | 13543 | 924-42-5 | Chronic Toxic Hazards | Carcinogenicity | High | International Agency for Research on Cancer (IARC) List | Relatively high | Hazard classification is clearly defined. | 全球 | 所有 | N | Lists provided at the link below reference the relevant IARC monograph volume or supplement. Substances may be listed by CAS number, name or collectively as a substance group. http://monographs.iarc.fr/ENG/Classification/index.php | Translation missing: en.hazard_annotation.Group 3
2-Propenamide, N-(hydroxymethyl)- |  | 1 | 13543 | 924-42-5 | Chronic Toxic Hazards | Carcinogenicity | High | California Proposition 65 | Relatively high | Hazard classification is clearly defined. | 加利福尼亞州 美國 | 所有 | Y | Prop 65 descriptive information is at the first link below. The second link provides the current list of substances. http://oehha.ca.gov/proposition-65/about-proposition-65 http://oehha.ca.gov/proposition-65/proposition-65-list | Carcinogen
2-Propenamide, N-(hydroxymethyl)- |  | 1 | 13543 | 924-42-5 | Chronic Toxic Hazards | Carcinogenicity | Medium | Australia GHS | Relatively low | Hazard classification is clearly defined. | 澳洲 | 所有 | Y | The Hazardous Chemical Information System (HCIS) is a database that allows you to find information on chemicals that have been classified in accordance with the GHS. Download the list using the link below. http://hsis.safeworkaustralia.gov.au/GHSInformation/GHS_Hazardous_Chemical_Information_List | Carcinogenicity Cat. 2: H351
2-Propenamide, N-(hydroxymethyl)- |  | 1 | 13543 | 924-42-5 | Chronic Toxic Hazards | Carcinogenicity | High | PubChem – UN GHS Classification | Relatively low | Hazard classification is clearly defined. |  |  |  | https://ftp.ncbi.nlm.nih.gov/pubchem/Compound/Extras/ | Translation missing: en.hazard_annotation.H350
2-Propenamide, N-(hydroxymethyl)- |  | 1 | 13543 | 924-42-5 | Chronic Toxic Hazards | Carcinogenicity | Medium | PubChem – UN GHS Classification | Relatively low | Hazard classification is clearly defined. |  |  |  | https://ftp.ncbi.nlm.nih.gov/pubchem/Compound/Extras/ | Carcinogenicity Cat. 2: H351
2-Propenamide, N-(hydroxymethyl)- |  | 1 | 13543 | 924-42-5 | Chronic Toxic Hazards | Carcinogenicity |  | US OSHA – TRI Carcinogens | Relatively low | Hazard classification is clearly defined. | 美國 | 所有 | Y | https://www.epa.gov/system/files/documents/2023-01/Toxics%20Release%20Inventory%20Basis%20of%20OSHA%20Carcinogens.pdf |  |  | Toxics Release Inventory (TRI) Program
2-Propenamide, N-(hydroxymethyl)- |  | 1 | 13543 | 924-42-5 | Chronic Toxic Hazards | Carcinogenicity |  | Classification Model: ToxTree | Relatively low | Covers multiple hazard endpoints; hazard classification is less clearly defined. | NA | 所有 | N |  | Carcinogen | High/Moderate toxicity | Negative for genotoxic carcinogenicity:NO; Negative for nongenotoxic carcinogenicity:YES; Potential S. typhimurium TA100 mutagen based on QSAR:NO; Potential carcinogen based on QSAR:NO
2-Propenamide, N-(hydroxymethyl)- |  | 1 | 13543 | 924-42-5 | Chronic Toxic Hazards | Mutagenicity | High | EU GHS | Relatively high | Hazard classification is clearly defined. | 歐盟 | C大類「製造業」 | Y | ECHA provides an updated excel list of all harmonized classifications. Access the full list of CASRNs with associated harmonized GHS classifications using the first link below (Export search results function is at the bottom of the page). https://echa.europa.eu/information-on-chemicals/cl-inventory-database https://echa.europa.eu/information-on-chemicals/annex-vi-to-clp | Germ Cell Mutagenicity Cat. 1A/1B: H340
2-Propenamide, N-(hydroxymethyl)- |  | 1 | 13543 | 924-42-5 | Chronic Toxic Hazards | Mutagenicity | High | Australia GHS | Relatively low | Hazard classification is clearly defined. | 澳洲 | 所有 | Y | The Hazardous Chemical Information System (HCIS) is a database that allows you to find information on chemicals that have been classified in accordance with the GHS. Download the list using the link below. http://hsis.safeworkaustralia.gov.au/GHSInformation/GHS_Hazardous_Chemical_Information_List | Germ Cell Mutagenicity Cat. 1A/1B: H340
2-Propenamide, N-(hydroxymethyl)- |  | 1 | 13543 | 924-42-5 | Chronic Toxic Hazards | Mutagenicity | High | PubChem – UN GHS Classification | Relatively low | Hazard classification is clearly defined. |  |  |  | https://ftp.ncbi.nlm.nih.gov/pubchem/Compound/Extras/ | Germ Cell Mutagenicity Cat. 1A/1B: H340
2-Propenamide, N-(hydroxymethyl)- |  | 1 | 13543 | 924-42-5 | Chronic Toxic Hazards | Mutagenicity | Medium | PubChem – UN GHS Classification | Relatively low | Hazard classification is clearly defined. |  |  |  | https://ftp.ncbi.nlm.nih.gov/pubchem/Compound/Extras/ | Translation missing: en.hazard_annotation.H341
2-Propenamide, N-(hydroxymethyl)- |  | 1 | 13543 | 924-42-5 | Chronic Toxic Hazards | Reproductive Toxicity | Medium | Australia GHS | Relatively low | Hazard classification is clearly defined. | 澳洲 | 所有 | Y | The Hazardous Chemical Information System (HCIS) is a database that allows you to find information on chemicals that have been classified in accordance with the GHS. Download the list using the link below. http://hsis.safeworkaustralia.gov.au/GHSInformation/GHS_Hazardous_Chemical_Information_List | Reproductive Toxicity Cat. 2: H360Df, H361f, or H361fd
2-Propenamide, N-(hydroxymethyl)- |  | 1 | 13543 | 924-42-5 | Chronic Toxic Hazards | Reproductive Toxicity | High | Japan GHS | Relatively low | Hazard classification is clearly defined. | 日本 | 所有 | Y | The NITE Chemical Risk Information Platform (NITE-CHRIP) database can be used to search for GHS Classifications for chemicals individually. To retrieve a full list of CASRNs, "check all the boxes" in the "GHS Classification Results by the Japanese Government" section, which is a subsection under "Chemical Hazard and Risk Information". http://www.nite.go.jp/en/chem/chrip/chrip_search/srhInput | Reproductive Toxicity Cat. 1A/1B: H360F, H360FD, or H360Fd
2-Propenamide, N-(hydroxymethyl)- |  | 1 | 13543 | 924-42-5 | Chronic Toxic Hazards | Reproductive Toxicity | Medium | Japan GHS | Relatively low | Hazard classification is clearly defined. | 日本 | 所有 | Y | The NITE Chemical Risk Information Platform (NITE-CHRIP) database can be used to search for GHS Classifications for chemicals individually. To retrieve a full list of CASRNs, "check all the boxes" in the "GHS Classification Results by the Japanese Government" section, which is a subsection under "Chemical Hazard and Risk Information". http://www.nite.go.jp/en/chem/chrip/chrip_search/srhInput | Reproductive Toxicity Cat. 2: H360Df, H361f, or H361fd
2-Propenamide, N-(hydroxymethyl)- |  | 1 | 13543 | 924-42-5 | Chronic Toxic Hazards | Developmental Toxicity | Medium | Australia GHS | Relatively low | Hazard classification is clearly defined. | 澳洲 | 所有 | Y | The Hazardous Chemical Information System (HCIS) is a database that allows you to find information on chemicals that have been classified in accordance with the GHS. Download the list using the link below. http://hsis.safeworkaustralia.gov.au/GHSInformation/GHS_Hazardous_Chemical_Information_List | Reproductive Toxicity Cat. 2: H360Fd, H361d, or H361fd
2-Propenamide, N-(hydroxymethyl)- |  | 1 | 13543 | 924-42-5 | Chronic Toxic Hazards | Developmental Toxicity | High | Japan GHS | Relatively low | Hazard classification is clearly defined. | 日本 | 所有 | Y | The NITE Chemical Risk Information Platform (NITE-CHRIP) database can be used to search for GHS Classifications for chemicals individually. To retrieve a full list of CASRNs, "check all the boxes" in the "GHS Classification Results by the Japanese Government" section, which is a subsection under "Chemical Hazard and Risk Information". http://www.nite.go.jp/en/chem/chrip/chrip_search/srhInput | Reproductive Toxicity Cat. 1A/1B or Additional: H360FD, H360D, H360Df, or H362
2-Propenamide, N-(hydroxymethyl)- |  | 1 | 13543 | 924-42-5 | Chronic Toxic Hazards | Developmental Toxicity | Medium | Japan GHS | Relatively low | Hazard classification is clearly defined. | 日本 | 所有 | Y | The NITE Chemical Risk Information Platform (NITE-CHRIP) database can be used to search for GHS Classifications for chemicals individually. To retrieve a full list of CASRNs, "check all the boxes" in the "GHS Classification Results by the Japanese Government" section, which is a subsection under "Chemical Hazard and Risk Information". http://www.nite.go.jp/en/chem/chrip/chrip_search/srhInput | Reproductive Toxicity Cat. 2: H360Fd, H361d, or H361fd
2-Propenamide, N-(hydroxymethyl)- |  | 1 | 13543 | 924-42-5 | Acute Toxic Hazards | Acute Toxicity | Very High | US EPA EPCRA Extremely Hazardous Substances List | Relatively high | Covers multiple hazard endpoints; hazard classification is less clearly defined. | 美國 | 所有 | N | Link leads to the USEPA Consolidated List of Lists, March 2015. GreenScreen utilizes only the EPCRA Section 302 Extremely Hazardous Substances. These are also listed in 40 CFR Part 355, Appendices A and B. http://www.epa.gov/epcra/epcracerclacaa-ss112r-consolidated-list-lists-march-2015-version | Extremely Hazardous Substance
2-Propenamide, N-(hydroxymethyl)- |  | 1 | 13543 | 924-42-5 | Acute Toxic Hazards | Acute Toxicity | Medium | Australia GHS | Relatively low | Hazard classification is clearly defined. | 澳洲 | 所有 | Y | The Hazardous Chemical Information System (HCIS) is a database that allows you to find information on chemicals that have been classified in accordance with the GHS. Download the list using the link below. http://hsis.safeworkaustralia.gov.au/GHSInformation/GHS_Hazardous_Chemical_Information_List | Acute Toxicity Cat. 4: H302 (oral), H312 (dermal), or H332 (inhalation)
2-Propenamide, N-(hydroxymethyl)- |  | 1 | 13543 | 924-42-5 | Acute Toxic Hazards | Acute Toxicity | Medium | Japan GHS | Relatively low | Hazard classification is clearly defined. | 日本 | 所有 | Y | The NITE Chemical Risk Information Platform (NITE-CHRIP) database can be used to search for GHS Classifications for chemicals individually. To retrieve a full list of CASRNs, "check all the boxes" in the "GHS Classification Results by the Japanese Government" section, which is a subsection under "Chemical Hazard and Risk Information". http://www.nite.go.jp/en/chem/chrip/chrip_search/srhInput | Acute Toxicity Cat. 4: H302 (oral), H312 (dermal), or H332 (inhalation)
2-Propenamide, N-(hydroxymethyl)- |  | 1 | 13543 | 924-42-5 | Acute Toxic Hazards | Acute Toxicity | Medium | New Zealand GHS | Relatively low | Hazard classification is clearly defined. | 紐西蘭 | 所有 | Y | The Chemical Classification and Information Database (CCID) provided by the New Zealand Hazardous Substances and New Organisms (HSNO) can be used to search for hazards of individual chemicals (first link). New Zealand uses their own classification terminology which need to be converted to GHS classification categories to be used in the List Translator. A document describing the translation from HSNO to GHS classification is available at the second link. http://www.epa.govt.nz/search-databases/Pages/HSNO-CCID.aspx http://www.epa.govt.nz/Publications/hsnogen-ghs-nz-hazard.pdf | Acute Toxicity Cat. 4: H302 (oral), H312 (dermal), or H332 (inhalation)
2-Propenamide, N-(hydroxymethyl)- |  | 1 | 13543 | 924-42-5 | Acute Toxic Hazards | Acute Toxicity | High | PubChem – UN GHS Classification | Relatively low | Hazard classification is clearly defined. |  |  |  | https://ftp.ncbi.nlm.nih.gov/pubchem/Compound/Extras/ | Translation missing: en.hazard_annotation.H301
2-Propenamide, N-(hydroxymethyl)- |  | 1 | 13543 | 924-42-5 | Acute Toxic Hazards | Acute Toxicity | Medium | PubChem – UN GHS Classification | Relatively low | Hazard classification is clearly defined. |  |  |  | https://ftp.ncbi.nlm.nih.gov/pubchem/Compound/Extras/ | Translation missing: en.hazard_annotation.H302
2-Propenamide, N-(hydroxymethyl)- |  | 1 | 13543 | 924-42-5 | Acute Toxic Hazards | Systemic Toxicity - Single Dose | Medium | Australia GHS | Relatively low | Hazard classification is clearly defined. | 澳洲 | 所有 | Y | The Hazardous Chemical Information System (HCIS) is a database that allows you to find information on chemicals that have been classified in accordance with the GHS. Download the list using the link below. http://hsis.safeworkaustralia.gov.au/GHSInformation/GHS_Hazardous_Chemical_Information_List | STOT Single Exposure Cat. 3: H335 (Respiratory Irritation)
2-Propenamide, N-(hydroxymethyl)- |  | 1 | 13543 | 924-42-5 | Acute Toxic Hazards | Skin Sensitization - Repeated Dose | High | PubChem – UN GHS Classification | Relatively low | Hazard classification is clearly defined. |  |  |  | https://ftp.ncbi.nlm.nih.gov/pubchem/Compound/Extras/ | Skin Sensitization Cat. 1/1A/1B: H317
2-Propenamide, N-(hydroxymethyl)- |  | 1 | 13543 | 924-42-5 | Acute Toxic Hazards | Skin Sensitization - Repeated Dose | Medium | PubChem – UN GHS Classification | Relatively low | Hazard classification is clearly defined. |  |  |  | https://ftp.ncbi.nlm.nih.gov/pubchem/Compound/Extras/ | Skin Sensitization Cat. 1/1A/1B: H317
2-Propenamide, N-(hydroxymethyl)- |  | 1 | 13543 | 924-42-5 | Acute Toxic Hazards | Skin Irritation | High | Australia GHS | Relatively low | Hazard classification is clearly defined. | 澳洲 | 所有 | Y | The Hazardous Chemical Information System (HCIS) is a database that allows you to find information on chemicals that have been classified in accordance with the GHS. Download the list using the link below. http://hsis.safeworkaustralia.gov.au/GHSInformation/GHS_Hazardous_Chemical_Information_List | Skin Irritation Cat. 2: H315
2-Propenamide, N-(hydroxymethyl)- |  | 1 | 13543 | 924-42-5 | Acute Toxic Hazards | Skin Irritation | High | New Zealand GHS | Relatively low | Hazard classification is clearly defined. | 紐西蘭 | 所有 | Y | The Chemical Classification and Information Database (CCID) provided by the New Zealand Hazardous Substances and New Organisms (HSNO) can be used to search for hazards of individual chemicals (first link). New Zealand uses their own classification terminology which need to be converted to GHS classification categories to be used in the List Translator. A document describing the translation from HSNO to GHS classification is available at the second link. http://www.epa.govt.nz/search-databases/Pages/HSNO-CCID.aspx http://www.epa.govt.nz/Publications/hsnogen-ghs-nz-hazard.pdf | Skin Irritation Cat. 2: H315
2-Propenamide, N-(hydroxymethyl)- |  | 1 | 13543 | 924-42-5 | Acute Toxic Hazards | Skin Irritation | High | PubChem – UN GHS Classification | Relatively low | Hazard classification is clearly defined. |  |  |  | https://ftp.ncbi.nlm.nih.gov/pubchem/Compound/Extras/ | Skin Irritation Cat. 2: H315
2-Propenamide, N-(hydroxymethyl)- |  | 1 | 13543 | 924-42-5 | Acute Toxic Hazards | Eye Irritation | High | PubChem – UN GHS Classification | Relatively low | Hazard classification is clearly defined. |  |  |  | https://ftp.ncbi.nlm.nih.gov/pubchem/Compound/Extras/ | Serious Eye Irritation Cat. 2A: H319
2-Propenamide, N-(hydroxymethyl)- |  | 1 | 13543 | 924-42-5 | Environmental Toxicity | Chronic Aquatic Toxicity | Low | PubChem – UN GHS Classification | Relatively low | Hazard classification is clearly defined. |  |  |  | https://ftp.ncbi.nlm.nih.gov/pubchem/Compound/Extras/ | Translation missing: en.hazard_annotation.H413