## 危害評估
化學物名稱 | 中文名稱 | 風險等級 | PubChem CID | CAS No. | 危害組別 | 危害名稱 | 危害等級 | 資料來源 | 可信度 | 危害分類是否清楚 | 適用地區 | 適用產業 | 是否具強制性？ | 清單連結 | 註解 | 額外註解 | 預測值
2,4-bis(ethylamino)-6-methylthio-1,3,5-triazine |  | 1 | 13905 | 1014-70-6 | Chronic Toxic Hazards | Carcinogenicity | High | QSAR Model – Decision Tree C5.0 | Relatively low | Hazard classification is clearly defined. |  |  |  |  | SAS QSAR Model – Decision Tree C5.0 | High/Moderate toxicity
2,4-bis(ethylamino)-6-methylthio-1,3,5-triazine |  | 1 | 13905 | 1014-70-6 | Chronic Toxic Hazards | Carcinogenicity | High | QSAR Model – Random Forest | Relatively low | Hazard classification is clearly defined. |  |  |  |  | SAS QSAR Model – Random Forest | High/Moderate toxicity
2,4-bis(ethylamino)-6-methylthio-1,3,5-triazine |  | 1 | 13905 | 1014-70-6 | Chronic Toxic Hazards | Carcinogenicity | High | QSAR Model – Support Vector Machine (Polynomial Kernel) | Relatively low | Hazard classification is clearly defined. |  |  |  |  | SAS QSAR Model – Support Vector Machine (Polynomial Kernel) | High/Moderate toxicity
2,4-bis(ethylamino)-6-methylthio-1,3,5-triazine |  | 1 | 13905 | 1014-70-6 | Chronic Toxic Hazards | Carcinogenicity | High | QSAR Model – Support Vector Machine (RBF Kernel) | Relatively low | Hazard classification is clearly defined. |  |  |  |  | SAS QSAR Model – Support Vector Machine (RBF Kernel) | High/Moderate toxicity
2,4-bis(ethylamino)-6-methylthio-1,3,5-triazine |  | 1 | 13905 | 1014-70-6 | Chronic Toxic Hazards | Carcinogenicity |  | Classification Model: ToxTree | Relatively low | Covers multiple hazard endpoints; hazard classification is less clearly defined. | NA | 所有 | N |  | Translation missing: en.hazard_annotation.Group 3 – Agent is not classifiable as to its carcinogenicity to humans | High/Moderate toxicity | Negative for genotoxic carcinogenicity:NO; Negative for nongenotoxic carcinogenicity:YES; Potential S. typhimurium TA100 mutagen based on QSAR:NO; Potential carcinogen based on QSAR:NO
2,4-bis(ethylamino)-6-methylthio-1,3,5-triazine |  | 1 | 13905 | 1014-70-6 | Chronic Toxic Hazards | Mutagenicity | Low | QSAR Model – SVM Polynomial Kernel (MW 110–1300) | Relatively low | Hazard classification is clearly defined. |  |  |  |  | Translation missing: en.hazard_annotation.to_prec_che_wFG_mw1300_svm_poly.csv | Mild toxicity
2,4-bis(ethylamino)-6-methylthio-1,3,5-triazine |  | 1 | 13905 | 1014-70-6 | Chronic Toxic Hazards | Mutagenicity | Low | QSAR Model – SVM RBF Kernel (MW 110–1300) | Relatively low | Hazard classification is clearly defined. |  |  |  |  | Translation missing: en.hazard_annotation.to_prec_che_wFG_mw1300_svm_rbf.csv | Mild toxicity
2,4-bis(ethylamino)-6-methylthio-1,3,5-triazine |  | 1 | 13905 | 1014-70-6 | Chronic Toxic Hazards | Mutagenicity | Low | QSAR Model – Decision Tree C5.0 (MW 110–1300) | Relatively low | Hazard classification is clearly defined. |  |  |  |  | Translation missing: en.hazard_annotation.to_prec_che_w_FG_mw1300_c5.csv | Mild toxicity
2,4-bis(ethylamino)-6-methylthio-1,3,5-triazine |  | 1 | 13905 | 1014-70-6 | Chronic Toxic Hazards | Mutagenicity | Low | QSAR Model – Random Forest (MW 110–1300) | Relatively low | Hazard classification is clearly defined. |  |  |  |  | Translation missing: en.hazard_annotation.to_prec_che_w_FG_mw1300_rf.csv | Mild toxicity
2,4-bis(ethylamino)-6-methylthio-1,3,5-triazine |  | 1 | 13905 | 1014-70-6 | Acute Toxic Hazards | Acute Toxicity | Medium | EU GHS | Relatively high | Hazard classification is clearly defined. | 歐盟 | C大類「製造業」 | Y | ECHA provides an updated excel list of all harmonized classifications. Access the full list of CASRNs with associated harmonized GHS classifications using the first link below (Export search results function is at the bottom of the page). https://echa.europa.eu/information-on-chemicals/cl-inventory-database https://echa.europa.eu/information-on-chemicals/annex-vi-to-clp | Acute Toxicity Cat. 4: H302, H312, or H332
2,4-bis(ethylamino)-6-methylthio-1,3,5-triazine |  | 1 | 13905 | 1014-70-6 | Acute Toxic Hazards | Acute Toxicity | Medium | Australia GHS | Relatively low | Hazard classification is clearly defined. | 澳洲 | 所有 | Y | The Hazardous Chemical Information System (HCIS) is a database that allows you to find information on chemicals that have been classified in accordance with the GHS. Download the list using the link below. http://hsis.safeworkaustralia.gov.au/GHSInformation/GHS_Hazardous_Chemical_Information_List | Acute Toxicity Cat. 4: H302 (oral), H312 (dermal), or H332 (inhalation)
2,4-bis(ethylamino)-6-methylthio-1,3,5-triazine |  | 1 | 13905 | 1014-70-6 | Acute Toxic Hazards | Acute Toxicity | Medium | Japan GHS | Relatively low | Hazard classification is clearly defined. | 日本 | 所有 | Y | The NITE Chemical Risk Information Platform (NITE-CHRIP) database can be used to search for GHS Classifications for chemicals individually. To retrieve a full list of CASRNs, "check all the boxes" in the "GHS Classification Results by the Japanese Government" section, which is a subsection under "Chemical Hazard and Risk Information". http://www.nite.go.jp/en/chem/chrip/chrip_search/srhInput | Acute Toxicity Cat. 4: H302 (oral), H312 (dermal), or H332 (inhalation)
2,4-bis(ethylamino)-6-methylthio-1,3,5-triazine |  | 1 | 13905 | 1014-70-6 | Acute Toxic Hazards | Acute Toxicity | Medium | PubChem – UN GHS Classification | Relatively low | Hazard classification is clearly defined. |  |  |  | https://ftp.ncbi.nlm.nih.gov/pubchem/Compound/Extras/ | Translation missing: en.hazard_annotation.H302
2,4-bis(ethylamino)-6-methylthio-1,3,5-triazine |  | 1 | 13905 | 1014-70-6 | Acute Toxic Hazards | Acute Toxicity | Medium | PubChem – UN GHS Classification | Relatively low | Hazard classification is clearly defined. |  |  |  | https://ftp.ncbi.nlm.nih.gov/pubchem/Compound/Extras/ | Translation missing: en.hazard_annotation.H332
2,4-bis(ethylamino)-6-methylthio-1,3,5-triazine |  | 1 | 13905 | 1014-70-6 | Acute Toxic Hazards | Skin Irritation | Medium | Japan GHS | Relatively low | Hazard classification is clearly defined. | 日本 | 所有 | Y | The NITE Chemical Risk Information Platform (NITE-CHRIP) database can be used to search for GHS Classifications for chemicals individually. To retrieve a full list of CASRNs, "check all the boxes" in the "GHS Classification Results by the Japanese Government" section, which is a subsection under "Chemical Hazard and Risk Information". http://www.nite.go.jp/en/chem/chrip/chrip_search/srhInput | Translation missing: en.hazard_annotation.Category 3 or H316
2,4-bis(ethylamino)-6-methylthio-1,3,5-triazine |  | 1 | 13905 | 1014-70-6 | Acute Toxic Hazards | Skin Irritation | Medium | PubChem – UN GHS Classification | Relatively low | Hazard classification is clearly defined. |  |  |  | https://ftp.ncbi.nlm.nih.gov/pubchem/Compound/Extras/ | Translation missing: en.hazard_annotation.H316
2,4-bis(ethylamino)-6-methylthio-1,3,5-triazine |  | 1 | 13905 | 1014-70-6 | Environmental Toxicity | Acute Aquatic Toxicity | Very High | EU GHS | Relatively high | Hazard classification is clearly defined. | 歐盟 | C大類「製造業」 | Y | ECHA provides an updated excel list of all harmonized classifications. Access the full list of CASRNs with associated harmonized GHS classifications using the first link below (Export search results function is at the bottom of the page). https://echa.europa.eu/information-on-chemicals/cl-inventory-database https://echa.europa.eu/information-on-chemicals/annex-vi-to-clp | Acute Aquatic Toxicity Cat. 1: H400
2,4-bis(ethylamino)-6-methylthio-1,3,5-triazine |  | 1 | 13905 | 1014-70-6 | Environmental Toxicity | Acute Aquatic Toxicity | Very High | Japan GHS | Relatively low | Hazard classification is clearly defined. | 日本 | 所有 | Y | The NITE Chemical Risk Information Platform (NITE-CHRIP) database can be used to search for GHS Classifications for chemicals individually. To retrieve a full list of CASRNs, "check all the boxes" in the "GHS Classification Results by the Japanese Government" section, which is a subsection under "Chemical Hazard and Risk Information". http://www.nite.go.jp/en/chem/chrip/chrip_search/srhInput | Acute Aquatic Toxicity Cat. 1: H400
2,4-bis(ethylamino)-6-methylthio-1,3,5-triazine |  | 1 | 13905 | 1014-70-6 | Environmental Toxicity | Acute Aquatic Toxicity | Very High | PubChem – UN GHS Classification | Relatively low | Hazard classification is clearly defined. |  |  |  | https://ftp.ncbi.nlm.nih.gov/pubchem/Compound/Extras/ | Acute Aquatic Toxicity Cat. 1: H400
2,4-bis(ethylamino)-6-methylthio-1,3,5-triazine |  | 1 | 13905 | 1014-70-6 | Environmental Toxicity | Chronic Aquatic Toxicity | Very High | PubChem – UN GHS Classification | Relatively low | Hazard classification is clearly defined. |  |  |  | https://ftp.ncbi.nlm.nih.gov/pubchem/Compound/Extras/ | Translation missing: en.hazard_annotation.H410