## 危害評估
化學物名稱 | 中文名稱 | 風險等級 | PubChem CID | CAS No. | 危害組別 | 危害名稱 | 危害等級 | 資料來源 | 可信度 | 危害分類是否清楚 | 適用地區 | 適用產業 | 是否具強制性？ | 清單連結 | 註解 | 額外註解 | 預測值
1H-Purine-2,6-dione, 3,7-dihydro-1,3,7-trimethyl- |  | 1 | 2519 | 58-08-2 | 慢毒性危害 | 致癌性 | 高 | 國際癌症研究機構清單 | 相對高 | 危害等級分類清楚。 | 全球 | 所有 | N | Lists provided at the link below reference the relevant IARC monograph volume or supplement. Substances may be listed by CAS number, name or collectively as a substance group. http://monographs.iarc.fr/ENG/Classification/index.php | Translation missing: zh-TW.hazard_annotation.Group 3
1H-Purine-2,6-dione, 3,7-dihydro-1,3,7-trimethyl- |  | 1 | 2519 | 58-08-2 | 慢毒性危害 | 致癌性 |  | 分類模型: ToxTree | 相對低 | 包含多種危害終點，危害等級分類模糊。 | NA | 所有 | N |  | Translation missing: zh-TW.hazard_annotation.Group 3 – Agent is not classifiable as to its carcinogenicity to humans | 輕度毒性 | Negative for genotoxic carcinogenicity:YES; Negative for nongenotoxic carcinogenicity:YES; Potential S. typhimurium TA100 mutagen based on QSAR:NO; Potential carcinogen based on QSAR:NO
1H-Purine-2,6-dione, 3,7-dihydro-1,3,7-trimethyl- |  | 1 | 2519 | 58-08-2 | 慢毒性危害 | 致癌性 |  | 分類模型: ToxTree | 相對低 | 包含多種危害終點，危害等級分類模糊。 | NA | 所有 | N |  | Translation missing: zh-TW.hazard_annotation.Group 3 – Agent is not classifiable as to its carcinogenicity to humans | 輕度毒性 | Negative for genotoxic carcinogenicity:YES; Negative for nongenotoxic carcinogenicity:YES; Potential S. typhimurium TA100 mutagen based on QSAR:NO; Potential carcinogen based on QSAR:NO
1H-Purine-2,6-dione, 3,7-dihydro-1,3,7-trimethyl- |  | 1 | 2519 | 58-08-2 | 慢毒性危害 | 致突變性 | 低 | QSAR模型 支持向量機 Polynomial核心 | 相對低 | 危害等級分類清楚。 |  |  |  |  | Translation missing: zh-TW.hazard_annotation.to_prec_che_wFG_mw1300_svm_poly.csv | 輕度毒性
1H-Purine-2,6-dione, 3,7-dihydro-1,3,7-trimethyl- |  | 1 | 2519 | 58-08-2 | 慢毒性危害 | 致突變性 | 低 | QSAR模型 支持向量機 RBF核心 | 相對低 | 危害等級分類清楚。 |  |  |  |  | Translation missing: zh-TW.hazard_annotation.to_prec_che_wFG_mw1300_svm_rbf.csv | 輕度毒性
1H-Purine-2,6-dione, 3,7-dihydro-1,3,7-trimethyl- |  | 1 | 2519 | 58-08-2 | 慢毒性危害 | 致突變性 | 低 | QSAR模型 決策樹 C5.0 | 相對低 | 危害等級分類清楚。 |  |  |  |  | Translation missing: zh-TW.hazard_annotation.to_prec_che_w_FG_mw1300_c5.csv | 輕度毒性
1H-Purine-2,6-dione, 3,7-dihydro-1,3,7-trimethyl- |  | 1 | 2519 | 58-08-2 | 慢毒性危害 | 致突變性 | 低 | QSAR模型 隨機森林 | 相對低 | 危害等級分類清楚。 |  |  |  |  | Translation missing: zh-TW.hazard_annotation.to_prec_che_w_FG_mw1300_rf.csv | 輕度毒性
1H-Purine-2,6-dione, 3,7-dihydro-1,3,7-trimethyl- |  | 1 | 2519 | 58-08-2 | 慢毒性危害 | 生殖毒性 | 高 | 日本GHS | 相對低 | 危害等級分類清楚。 | 日本 | 所有 | Y | The NITE Chemical Risk Information Platform (NITE-CHRIP) database can be used to search for GHS Classifications for chemicals individually. To retrieve a full list of CASRNs, "check all the boxes" in the "GHS Classification Results by the Japanese Government" section, which is a subsection under "Chemical Hazard and Risk Information". http://www.nite.go.jp/en/chem/chrip/chrip_search/srhInput | 生殖毒性危害第1A或1B級：H360F 或 H360FD 或 H360Fd (生育能力、胎兒)
1H-Purine-2,6-dione, 3,7-dihydro-1,3,7-trimethyl- |  | 1 | 2519 | 58-08-2 | 慢毒性危害 | 生殖毒性 | 中 | 日本GHS | 相對低 | 危害等級分類清楚。 | 日本 | 所有 | Y | The NITE Chemical Risk Information Platform (NITE-CHRIP) database can be used to search for GHS Classifications for chemicals individually. To retrieve a full list of CASRNs, "check all the boxes" in the "GHS Classification Results by the Japanese Government" section, which is a subsection under "Chemical Hazard and Risk Information". http://www.nite.go.jp/en/chem/chrip/chrip_search/srhInput | 生殖毒性危害第2級：H360Df 或 H361f 或 H361fd (生育能力、胎兒)
1H-Purine-2,6-dione, 3,7-dihydro-1,3,7-trimethyl- |  | 1 | 2519 | 58-08-2 | 慢毒性危害 | 發育毒性 | 高 | 日本GHS | 相對低 | 危害等級分類清楚。 | 日本 | 所有 | Y | The NITE Chemical Risk Information Platform (NITE-CHRIP) database can be used to search for GHS Classifications for chemicals individually. To retrieve a full list of CASRNs, "check all the boxes" in the "GHS Classification Results by the Japanese Government" section, which is a subsection under "Chemical Hazard and Risk Information". http://www.nite.go.jp/en/chem/chrip/chrip_search/srhInput | 生殖毒性危害第1A或1B級或附加級別：H360FD 或 H360D 或 H360Df (生育能力、胎兒) 或 H362 (影響哺乳期或透過哺乳期產生影響)
1H-Purine-2,6-dione, 3,7-dihydro-1,3,7-trimethyl- |  | 1 | 2519 | 58-08-2 | 慢毒性危害 | 發育毒性 | 中 | 日本GHS | 相對低 | 危害等級分類清楚。 | 日本 | 所有 | Y | The NITE Chemical Risk Information Platform (NITE-CHRIP) database can be used to search for GHS Classifications for chemicals individually. To retrieve a full list of CASRNs, "check all the boxes" in the "GHS Classification Results by the Japanese Government" section, which is a subsection under "Chemical Hazard and Risk Information". http://www.nite.go.jp/en/chem/chrip/chrip_search/srhInput | 生殖毒性危害第2級：H360Fd 或 H361d 或 H361fd (生育能力、胎兒)
1H-Purine-2,6-dione, 3,7-dihydro-1,3,7-trimethyl- |  | 1 | 2519 | 58-08-2 | 慢毒性危害 | 內分泌干擾 | 高 | 國際內分泌干擾交流協會 - 潛在內分泌干擾物清單 | 相對低 | 包含多種危害終點，危害等級分類模糊。 | 全球 | 所有 | N | The main TEDX website is at the first link below. The current list of potential endocrine disruptors can be searched or listed from the webpage at the second link below. http://endocrinedisruption.org/ http://endocrinedisruption.org/endocrine-disruption/tedx-list-of-potential-endocrine-disruptors/chemicalsearch | 潛在內分泌干擾物
1H-Purine-2,6-dione, 3,7-dihydro-1,3,7-trimethyl- |  | 1 | 2519 | 58-08-2 | 急毒性危害 | 急性毒性 | 中 | 歐盟GHS | 相對高 | 危害等級分類清楚。 | 歐盟 | C大類「製造業」 | Y | ECHA provides an updated excel list of all harmonized classifications. Access the full list of CASRNs with associated harmonized GHS classifications using the first link below (Export search results function is at the bottom of the page). https://echa.europa.eu/information-on-chemicals/cl-inventory-database https://echa.europa.eu/information-on-chemicals/annex-vi-to-clp | 急毒性危害第4級：H302 (吞食) 或H312 (皮膚) 或H332 (吸入)
1H-Purine-2,6-dione, 3,7-dihydro-1,3,7-trimethyl- |  | 1 | 2519 | 58-08-2 | 急毒性危害 | 急性毒性 | 高 | 日本GHS | 相對低 | 危害等級分類清楚。 | 日本 | 所有 | Y | The NITE Chemical Risk Information Platform (NITE-CHRIP) database can be used to search for GHS Classifications for chemicals individually. To retrieve a full list of CASRNs, "check all the boxes" in the "GHS Classification Results by the Japanese Government" section, which is a subsection under "Chemical Hazard and Risk Information". http://www.nite.go.jp/en/chem/chrip/chrip_search/srhInput | 急毒性危害第3級：H301 (吞食) 或H311 (皮膚) 或H331 (吸入)
1H-Purine-2,6-dione, 3,7-dihydro-1,3,7-trimethyl- |  | 1 | 2519 | 58-08-2 | 急毒性危害 | 急性毒性 | 高 | PubChem資料庫 聯合國GHS | 相對低 | 危害等級分類清楚。 |  |  |  | https://ftp.ncbi.nlm.nih.gov/pubchem/Compound/Extras/ | Translation missing: zh-TW.hazard_annotation.H301
1H-Purine-2,6-dione, 3,7-dihydro-1,3,7-trimethyl- |  | 1 | 2519 | 58-08-2 | 急毒性危害 | 急性毒性 | 中 | PubChem資料庫 聯合國GHS | 相對低 | 危害等級分類清楚。 |  |  |  | https://ftp.ncbi.nlm.nih.gov/pubchem/Compound/Extras/ | Translation missing: zh-TW.hazard_annotation.H302
1H-Purine-2,6-dione, 3,7-dihydro-1,3,7-trimethyl- |  | 1 | 2519 | 58-08-2 | 急毒性危害 | 急性毒性 | 中 | PubChem資料庫 聯合國GHS | 相對低 | 危害等級分類清楚。 |  |  |  | https://ftp.ncbi.nlm.nih.gov/pubchem/Compound/Extras/ | Translation missing: zh-TW.hazard_annotation.H332
1H-Purine-2,6-dione, 3,7-dihydro-1,3,7-trimethyl- |  | 1 | 2519 | 58-08-2 | 急毒性危害 | 急性毒性 | 中 | 日本GHS | 相對低 | 危害等級分類清楚。 | 日本 | 所有 | Y | The NITE Chemical Risk Information Platform (NITE-CHRIP) database can be used to search for GHS Classifications for chemicals individually. To retrieve a full list of CASRNs, "check all the boxes" in the "GHS Classification Results by the Japanese Government" section, which is a subsection under "Chemical Hazard and Risk Information". http://www.nite.go.jp/en/chem/chrip/chrip_search/srhInput | 急毒性危害第4級：H302 (吞食) 或H312 (皮膚) 或H332 (吸入)
1H-Purine-2,6-dione, 3,7-dihydro-1,3,7-trimethyl- |  | 1 | 2519 | 58-08-2 | 急毒性危害 | 急性毒性 | 高 | 紐西蘭GHS | 相對低 | 危害等級分類清楚。 | 紐西蘭 | 所有 | Y | The Chemical Classification and Information Database (CCID) provided by the New Zealand Hazardous Substances and New Organisms (HSNO) can be used to search for hazards of individual chemicals (first link). New Zealand uses their own classification terminology which need to be converted to GHS classification categories to be used in the List Translator. A document describing the translation from HSNO to GHS classification is available at the second link. http://www.epa.govt.nz/search-databases/Pages/HSNO-CCID.aspx http://www.epa.govt.nz/Publications/hsnogen-ghs-nz-hazard.pdf | 急毒性危害第3級：H301 (吞食) 或H311 (皮膚) 或H331 (吸入)
1H-Purine-2,6-dione, 3,7-dihydro-1,3,7-trimethyl- |  | 1 | 2519 | 58-08-2 | 急毒性危害 | 急性毒性 | 中 | 紐西蘭GHS | 相對低 | 危害等級分類清楚。 | 紐西蘭 | 所有 | Y | The Chemical Classification and Information Database (CCID) provided by the New Zealand Hazardous Substances and New Organisms (HSNO) can be used to search for hazards of individual chemicals (first link). New Zealand uses their own classification terminology which need to be converted to GHS classification categories to be used in the List Translator. A document describing the translation from HSNO to GHS classification is available at the second link. http://www.epa.govt.nz/search-databases/Pages/HSNO-CCID.aspx http://www.epa.govt.nz/Publications/hsnogen-ghs-nz-hazard.pdf | 急毒性危害第4級：H302 (吞食) 或H312 (皮膚) 或H332 (吸入)
1H-Purine-2,6-dione, 3,7-dihydro-1,3,7-trimethyl- |  | 1 | 2519 | 58-08-2 | 環境危害 | 急性水生毒性 | 中 | 日本GHS | 相對低 | 危害等級分類清楚。 | 日本 | 所有 | Y | The NITE Chemical Risk Information Platform (NITE-CHRIP) database can be used to search for GHS Classifications for chemicals individually. To retrieve a full list of CASRNs, "check all the boxes" in the "GHS Classification Results by the Japanese Government" section, which is a subsection under "Chemical Hazard and Risk Information". http://www.nite.go.jp/en/chem/chrip/chrip_search/srhInput | 水生環境之急性危害第3級：H402