## 危害評估
化學物名稱 | 中文名稱 | 風險等級 | PubChem CID | CAS No. | 危害組別 | 危害名稱 | 危害等級 | 資料來源 | 可信度 | 危害分類是否清楚 | 適用地區 | 適用產業 | 是否具強制性？ | 清單連結 | 註解 | 額外註解 | 預測值
Gallium arsenide (GaAs) | 砷化鎵 | 1 | 14770 | 1303-00-0 | Chronic Toxic Hazards | Carcinogenicity | High | ECHA – REACH Annex XVII CMR Substances | Relatively high | Hazard classification is clearly defined. | 歐盟 | C大類「製造業」 | Y | "Access the full list of REACH Annex XVII chemicals using the first link below (Export search results function is at the bottom of the page). GreenScreen List Translator only includes C, M, and R substances from Entries 28, 29, and 30. The C, M, and R CASRN’s referred to in Entries 28, 29 and 30 are listed in Appendices 1-6 of REACH Regulation EC (No) 1907/2006, which is updated semi-regularly through amendments (Second link below)." https://echa.europa.eu/substances-restricted-under-reach https://echa.europa.eu/regulations/reach/legislation https://eur-lex.europa.eu/legal-content/EN/TXT/PDF/?uri=CELEX:02006R1907-20220108&%20from=EN:#page=279 | Category 1 or 2
Gallium arsenide (GaAs) | 砷化鎵 | 1 | 14770 | 1303-00-0 | Chronic Toxic Hazards | Carcinogenicity | High | EU GHS | Relatively high | Hazard classification is clearly defined. | 歐盟 | C大類「製造業」 | Y | ECHA provides an updated excel list of all harmonized classifications. Access the full list of CASRNs with associated harmonized GHS classifications using the first link below (Export search results function is at the bottom of the page). https://echa.europa.eu/information-on-chemicals/cl-inventory-database https://echa.europa.eu/information-on-chemicals/annex-vi-to-clp | Carcinogenicity Cat. 1A/1B: H350 or H350i (inhalation)
Gallium arsenide (GaAs) | 砷化鎵 | 1 | 14770 | 1303-00-0 | Chronic Toxic Hazards | Carcinogenicity | High | California Proposition 65 | Relatively high | Hazard classification is clearly defined. | 加利福尼亞州 美國 | 所有 | Y | Prop 65 descriptive information is at the first link below. The second link provides the current list of substances. http://oehha.ca.gov/proposition-65/about-proposition-65 http://oehha.ca.gov/proposition-65/proposition-65-list | Carcinogen
Gallium arsenide (GaAs) | 砷化鎵 | 1 | 14770 | 1303-00-0 | Chronic Toxic Hazards | Carcinogenicity | High | Australia GHS | Relatively low | Hazard classification is clearly defined. | 澳洲 | 所有 | Y | The Hazardous Chemical Information System (HCIS) is a database that allows you to find information on chemicals that have been classified in accordance with the GHS. Download the list using the link below. http://hsis.safeworkaustralia.gov.au/GHSInformation/GHS_Hazardous_Chemical_Information_List | Carcinogenicity Cat. 1A/1B: H350 or H350i (inhalation)
Gallium arsenide (GaAs) | 砷化鎵 | 1 | 14770 | 1303-00-0 | Chronic Toxic Hazards | Carcinogenicity | High | Japan GHS | Relatively low | Hazard classification is clearly defined. | 日本 | 所有 | Y | The NITE Chemical Risk Information Platform (NITE-CHRIP) database can be used to search for GHS Classifications for chemicals individually. To retrieve a full list of CASRNs, "check all the boxes" in the "GHS Classification Results by the Japanese Government" section, which is a subsection under "Chemical Hazard and Risk Information". http://www.nite.go.jp/en/chem/chrip/chrip_search/srhInput | Carcinogenicity Cat. 1A/1B: H350 or H350i (inhalation)
Gallium arsenide (GaAs) | 砷化鎵 | 1 | 14770 | 1303-00-0 | Chronic Toxic Hazards | Carcinogenicity | High | ChemSec – Substitute It Now List (SIN List) | Relatively low | Hazard classification is clearly defined. | 全球 | 所有 | Y | A description of ChemSec is available at the first link below. The current SIN List can be searched or listed in full at the website at the second link below. http://chemsec.org/about-us http://sinlist.chemsec.org/ | Carcinogenicity Cat. 1A/1B: H350 or H350i (inhalation)
Gallium arsenide (GaAs) | 砷化鎵 | 1 | 14770 | 1303-00-0 | Chronic Toxic Hazards | Carcinogenicity | High | South Korea GHS | Relatively low | Hazard classification is clearly defined. | 韓國 | 所有 | Y | The Korean National Chemicals Information System (NCiS) can be used to search for GHS Classifications for chemicals. GreenScreen List Translator only includes chemicals in 5 broad search categories: Phase-in substances subject to registration, Toxic Substances, Restricted Substances, Prohibited Substances, and Substances requiring preparation for accidents. Search each category, as a chemical may be on one list and not another. http://ncis.nier.go.kr/en/main.do | Carcinogenicity Cat. 1A/1B: H350 or H350i (inhalation)
Gallium arsenide (GaAs) | 砷化鎵 | 1 | 14770 | 1303-00-0 | Chronic Toxic Hazards | Carcinogenicity | High | PubChem – UN GHS Classification | Relatively low | Hazard classification is clearly defined. |  |  |  | https://ftp.ncbi.nlm.nih.gov/pubchem/Compound/Extras/ | Translation missing: en.hazard_annotation.H350
Gallium arsenide (GaAs) | 砷化鎵 | 1 | 14770 | 1303-00-0 | Chronic Toxic Hazards | Carcinogenicity |  | Classification Model: ToxTree | Relatively low | Covers multiple hazard endpoints; hazard classification is less clearly defined. | NA | 所有 | N |  | Translation missing: en.hazard_annotation.Group 3 – Agent is not classifiable as to its carcinogenicity to humans | High/Moderate toxicity | Negative for genotoxic carcinogenicity:YES; Negative for nongenotoxic carcinogenicity:NO; Potential S. typhimurium TA100 mutagen based on QSAR:NO; Potential carcinogen based on QSAR:NO
Gallium arsenide (GaAs) | 砷化鎵 | 1 | 14770 | 1303-00-0 | Chronic Toxic Hazards | Mutagenicity | High | QSAR Model – SVM Polynomial Kernel (MW 110–1300) | Relatively low | Hazard classification is clearly defined. |  |  |  |  | Translation missing: en.hazard_annotation.to_prec_che_wFG_mw1300_svm_poly.csv | High/Moderate toxicity
Gallium arsenide (GaAs) | 砷化鎵 | 1 | 14770 | 1303-00-0 | Chronic Toxic Hazards | Mutagenicity | High | QSAR Model – SVM RBF Kernel (MW 110–1300) | Relatively low | Hazard classification is clearly defined. |  |  |  |  | Translation missing: en.hazard_annotation.to_prec_che_wFG_mw1300_svm_rbf.csv | High/Moderate toxicity
Gallium arsenide (GaAs) | 砷化鎵 | 1 | 14770 | 1303-00-0 | Chronic Toxic Hazards | Mutagenicity | High | QSAR Model – Decision Tree C5.0 (MW 110–1300) | Relatively low | Hazard classification is clearly defined. |  |  |  |  | Translation missing: en.hazard_annotation.to_prec_che_w_FG_mw1300_c5.csv | High/Moderate toxicity
Gallium arsenide (GaAs) | 砷化鎵 | 1 | 14770 | 1303-00-0 | Chronic Toxic Hazards | Mutagenicity | High | QSAR Model – Random Forest (MW 110–1300) | Relatively low | Hazard classification is clearly defined. |  |  |  |  | Translation missing: en.hazard_annotation.to_prec_che_w_FG_mw1300_rf.csv | High/Moderate toxicity
Gallium arsenide (GaAs) | 砷化鎵 | 1 | 14770 | 1303-00-0 | Chronic Toxic Hazards | Reproductive Toxicity | High | EU GHS | Relatively high | Hazard classification is clearly defined. | 歐盟 | C大類「製造業」 | Y | ECHA provides an updated excel list of all harmonized classifications. Access the full list of CASRNs with associated harmonized GHS classifications using the first link below (Export search results function is at the bottom of the page). https://echa.europa.eu/information-on-chemicals/cl-inventory-database https://echa.europa.eu/information-on-chemicals/annex-vi-to-clp | Reproductive Toxicity Cat. 1A/1B: H360F, H360FD, or H360Fd
Gallium arsenide (GaAs) | 砷化鎵 | 1 | 14770 | 1303-00-0 | Chronic Toxic Hazards | Reproductive Toxicity | High | Australia GHS | Relatively low | Hazard classification is clearly defined. | 澳洲 | 所有 | Y | The Hazardous Chemical Information System (HCIS) is a database that allows you to find information on chemicals that have been classified in accordance with the GHS. Download the list using the link below. http://hsis.safeworkaustralia.gov.au/GHSInformation/GHS_Hazardous_Chemical_Information_List | Reproductive Toxicity Cat. 1A/1B: H360F, H360FD, or H360Fd
Gallium arsenide (GaAs) | 砷化鎵 | 1 | 14770 | 1303-00-0 | Chronic Toxic Hazards | Reproductive Toxicity | High | Japan GHS | Relatively low | Hazard classification is clearly defined. | 日本 | 所有 | Y | The NITE Chemical Risk Information Platform (NITE-CHRIP) database can be used to search for GHS Classifications for chemicals individually. To retrieve a full list of CASRNs, "check all the boxes" in the "GHS Classification Results by the Japanese Government" section, which is a subsection under "Chemical Hazard and Risk Information". http://www.nite.go.jp/en/chem/chrip/chrip_search/srhInput | Reproductive Toxicity Cat. 1A/1B: H360F, H360FD, or H360Fd
Gallium arsenide (GaAs) | 砷化鎵 | 1 | 14770 | 1303-00-0 | Chronic Toxic Hazards | Reproductive Toxicity | Medium | Japan GHS | Relatively low | Hazard classification is clearly defined. | 日本 | 所有 | Y | The NITE Chemical Risk Information Platform (NITE-CHRIP) database can be used to search for GHS Classifications for chemicals individually. To retrieve a full list of CASRNs, "check all the boxes" in the "GHS Classification Results by the Japanese Government" section, which is a subsection under "Chemical Hazard and Risk Information". http://www.nite.go.jp/en/chem/chrip/chrip_search/srhInput | Reproductive Toxicity Cat. 2: H360Df, H361f, or H361fd
Gallium arsenide (GaAs) | 砷化鎵 | 1 | 14770 | 1303-00-0 | Chronic Toxic Hazards | Developmental Toxicity | High | EU GHS | Relatively high | Hazard classification is clearly defined. | 歐盟 | C大類「製造業」 | Y | ECHA provides an updated excel list of all harmonized classifications. Access the full list of CASRNs with associated harmonized GHS classifications using the first link below (Export search results function is at the bottom of the page). https://echa.europa.eu/information-on-chemicals/cl-inventory-database https://echa.europa.eu/information-on-chemicals/annex-vi-to-clp | Reproductive Toxicity Cat. 1A/1B or Additional: H360FD, H360D, H360Df, or H362
Gallium arsenide (GaAs) | 砷化鎵 | 1 | 14770 | 1303-00-0 | Chronic Toxic Hazards | Developmental Toxicity | Medium | EU GHS | Relatively high | Hazard classification is clearly defined. | 歐盟 | C大類「製造業」 | Y | ECHA provides an updated excel list of all harmonized classifications. Access the full list of CASRNs with associated harmonized GHS classifications using the first link below (Export search results function is at the bottom of the page). https://echa.europa.eu/information-on-chemicals/cl-inventory-database https://echa.europa.eu/information-on-chemicals/annex-vi-to-clp | Translation missing: en.hazard_annotation.H360Fd or H361d or H361fd
Gallium arsenide (GaAs) | 砷化鎵 | 1 | 14770 | 1303-00-0 | Chronic Toxic Hazards | Developmental Toxicity | High | Australia GHS | Relatively low | Hazard classification is clearly defined. | 澳洲 | 所有 | Y | The Hazardous Chemical Information System (HCIS) is a database that allows you to find information on chemicals that have been classified in accordance with the GHS. Download the list using the link below. http://hsis.safeworkaustralia.gov.au/GHSInformation/GHS_Hazardous_Chemical_Information_List | Reproductive Toxicity Cat. 1A/1B or Additional: H360FD, H360D, H360Df, or H362
Gallium arsenide (GaAs) | 砷化鎵 | 1 | 14770 | 1303-00-0 | Chronic Toxic Hazards | Developmental Toxicity | Medium | Australia GHS | Relatively low | Hazard classification is clearly defined. | 澳洲 | 所有 | Y | The Hazardous Chemical Information System (HCIS) is a database that allows you to find information on chemicals that have been classified in accordance with the GHS. Download the list using the link below. http://hsis.safeworkaustralia.gov.au/GHSInformation/GHS_Hazardous_Chemical_Information_List | Reproductive Toxicity Cat. 2: H360Fd, H361d, or H361fd
Gallium arsenide (GaAs) | 砷化鎵 | 1 | 14770 | 1303-00-0 | Chronic Toxic Hazards | Developmental Toxicity | High | Japan GHS | Relatively low | Hazard classification is clearly defined. | 日本 | 所有 | Y | The NITE Chemical Risk Information Platform (NITE-CHRIP) database can be used to search for GHS Classifications for chemicals individually. To retrieve a full list of CASRNs, "check all the boxes" in the "GHS Classification Results by the Japanese Government" section, which is a subsection under "Chemical Hazard and Risk Information". http://www.nite.go.jp/en/chem/chrip/chrip_search/srhInput | Reproductive Toxicity Cat. 1A/1B or Additional: H360FD, H360D, H360Df, or H362
Gallium arsenide (GaAs) | 砷化鎵 | 1 | 14770 | 1303-00-0 | Chronic Toxic Hazards | Developmental Toxicity | Medium | Japan GHS | Relatively low | Hazard classification is clearly defined. | 日本 | 所有 | Y | The NITE Chemical Risk Information Platform (NITE-CHRIP) database can be used to search for GHS Classifications for chemicals individually. To retrieve a full list of CASRNs, "check all the boxes" in the "GHS Classification Results by the Japanese Government" section, which is a subsection under "Chemical Hazard and Risk Information". http://www.nite.go.jp/en/chem/chrip/chrip_search/srhInput | Reproductive Toxicity Cat. 2: H360Fd, H361d, or H361fd
Gallium arsenide (GaAs) | 砷化鎵 | 1 | 14770 | 1303-00-0 | Acute Toxic Hazards | Acute Toxicity | High | Australia GHS | Relatively low | Hazard classification is clearly defined. | 澳洲 | 所有 | Y | The Hazardous Chemical Information System (HCIS) is a database that allows you to find information on chemicals that have been classified in accordance with the GHS. Download the list using the link below. http://hsis.safeworkaustralia.gov.au/GHSInformation/GHS_Hazardous_Chemical_Information_List | Acute Toxicity Cat. 3: H301 (oral), H311 (dermal), or H331 (inhalation)
Gallium arsenide (GaAs) | 砷化鎵 | 1 | 14770 | 1303-00-0 | Acute Toxic Hazards | Acute Toxicity | Medium | South Korea GHS | Relatively low | Hazard classification is clearly defined. | 韓國 | 所有 | Y | The Korean National Chemicals Information System (NCiS) can be used to search for GHS Classifications for chemicals. GreenScreen List Translator only includes chemicals in 5 broad search categories: Phase-in substances subject to registration, Toxic Substances, Restricted Substances, Prohibited Substances, and Substances requiring preparation for accidents. Search each category, as a chemical may be on one list and not another. http://ncis.nier.go.kr/en/main.do | Acute Toxicity Cat. 4: H302 (oral), H312 (dermal), or H332 (inhalation)
Gallium arsenide (GaAs) | 砷化鎵 | 1 | 14770 | 1303-00-0 | Acute Toxic Hazards | Acute Toxicity | High | South Korea GHS | Relatively low | Hazard classification is clearly defined. | 韓國 | 所有 | Y | The Korean National Chemicals Information System (NCiS) can be used to search for GHS Classifications for chemicals. GreenScreen List Translator only includes chemicals in 5 broad search categories: Phase-in substances subject to registration, Toxic Substances, Restricted Substances, Prohibited Substances, and Substances requiring preparation for accidents. Search each category, as a chemical may be on one list and not another. http://ncis.nier.go.kr/en/main.do | Acute Toxicity Cat. 3: H301 (oral), H311 (dermal), or H331 (inhalation)
Gallium arsenide (GaAs) | 砷化鎵 | 1 | 14770 | 1303-00-0 | Acute Toxic Hazards | Acute Toxicity | High | PubChem – UN GHS Classification | Relatively low | Hazard classification is clearly defined. |  |  |  | https://ftp.ncbi.nlm.nih.gov/pubchem/Compound/Extras/ | Translation missing: en.hazard_annotation.H331
Gallium arsenide (GaAs) | 砷化鎵 | 1 | 14770 | 1303-00-0 | Environmental Toxicity | Acute Aquatic Toxicity | Very High | South Korea GHS | Relatively low | Hazard classification is clearly defined. | 韓國 | 所有 | Y | The Korean National Chemicals Information System (NCiS) can be used to search for GHS Classifications for chemicals. GreenScreen List Translator only includes chemicals in 5 broad search categories: Phase-in substances subject to registration, Toxic Substances, Restricted Substances, Prohibited Substances, and Substances requiring preparation for accidents. Search each category, as a chemical may be on one list and not another. http://ncis.nier.go.kr/en/main.do | Acute Aquatic Toxicity Cat. 1: H400
Gallium arsenide (GaAs) | 砷化鎵 | 1 | 14770 | 1303-00-0 | Environmental Fate and Transport | Persistence | Very High | Canadian Domestic Substances List | Relatively low | Covers multiple hazard endpoints; hazard classification is less clearly defined. | 加拿大 | 所有 | Y | "Canadian Environmental Protection Act, 1999 (CEPA), September 2006. Description and specific lists by type (first link). The DSL categorization search engine is at the second link. Download the spreadsheet for ""Categorization decisions for all DSL substances"". Each column represents different endpoints: Column E - iT Human, Column H - Persistence, Column I - Bioaccumulation, Column J - iT Environment" http://www.ec.gc.ca/lcpe-cepa/default.asp?lang=En&n=5F213FA8-1 http://www.ec.gc.ca/lcpe-cepa/default.asp?lang=En&n=5F213FA8-1&wsdoc=D031CB30-B31B-D54C-0E46-37E32D526A1F | Persistent