## 危害評估
化學物名稱 | 中文名稱 | 風險等級 | PubChem CID | CAS No. | 危害組別 | 危害名稱 | 危害等級 | 資料來源 | 可信度 | 危害分類是否清楚 | 適用地區 | 適用產業 | 是否具強制性？ | 清單連結 | 註解 | 額外註解 | 預測值
Cobalt oxide (CoO) | 氧化鈷 | 1 | 14786 | 1307-96-6 | Chronic Toxic Hazards | Carcinogenicity | High | California Proposition 65 | Relatively high | Hazard classification is clearly defined. | 加利福尼亞州 美國 | 所有 | Y | Prop 65 descriptive information is at the first link below. The second link provides the current list of substances. http://oehha.ca.gov/proposition-65/about-proposition-65 http://oehha.ca.gov/proposition-65/proposition-65-list | Carcinogen
Cobalt oxide (CoO) | 氧化鈷 | 1 | 14786 | 1307-96-6 | Chronic Toxic Hazards | Carcinogenicity | Medium | Canadian Workplace Hazardous Materials Information System 2015 (WHMIS 2015) | Relatively low | Hazard classification is clearly defined. | 加拿大 | 所有 | Y | Description of the WHMIS is available at the first link below. The Quebec CSST site (second link) contains a list of controlled products, also available by CAS number and as a txt or PDF file. http://www.hc-sc.gc.ca/ewh-semt/occup-travail/whmis-simdut/index-eng.php http://www.csst.qc.ca/en/prevention/reptox/Pages/list-whmis-1988-cas-50-84.aspx | Carcinogenicity Cat. 2: H351
Cobalt oxide (CoO) | 氧化鈷 | 1 | 14786 | 1307-96-6 | Chronic Toxic Hazards | Carcinogenicity | Medium | Japan GHS | Relatively low | Hazard classification is clearly defined. | 日本 | 所有 | Y | The NITE Chemical Risk Information Platform (NITE-CHRIP) database can be used to search for GHS Classifications for chemicals individually. To retrieve a full list of CASRNs, "check all the boxes" in the "GHS Classification Results by the Japanese Government" section, which is a subsection under "Chemical Hazard and Risk Information". http://www.nite.go.jp/en/chem/chrip/chrip_search/srhInput | Carcinogenicity Cat. 2: H351
Cobalt oxide (CoO) | 氧化鈷 | 1 | 14786 | 1307-96-6 | Chronic Toxic Hazards | Carcinogenicity | High | PubChem – UN GHS Classification | Relatively low | Hazard classification is clearly defined. |  |  |  | https://ftp.ncbi.nlm.nih.gov/pubchem/Compound/Extras/ | Translation missing: en.hazard_annotation.H350
Cobalt oxide (CoO) | 氧化鈷 | 1 | 14786 | 1307-96-6 | Chronic Toxic Hazards | Carcinogenicity | High | PubChem – UN GHS Classification | Relatively low | Hazard classification is clearly defined. |  |  |  | https://ftp.ncbi.nlm.nih.gov/pubchem/Compound/Extras/ | Translation missing: en.hazard_annotation.H350i
Cobalt oxide (CoO) | 氧化鈷 | 1 | 14786 | 1307-96-6 | Chronic Toxic Hazards | Carcinogenicity | Medium | PubChem – UN GHS Classification | Relatively low | Hazard classification is clearly defined. |  |  |  | https://ftp.ncbi.nlm.nih.gov/pubchem/Compound/Extras/ | Carcinogenicity Cat. 2: H351
Cobalt oxide (CoO) | 氧化鈷 | 1 | 14786 | 1307-96-6 | Chronic Toxic Hazards | Carcinogenicity |  | Classification Model: ToxTree | Relatively low | Covers multiple hazard endpoints; hazard classification is less clearly defined. | NA | 所有 | N |  | Carcinogen | High/Moderate toxicity | Negative for genotoxic carcinogenicity:YES; Negative for nongenotoxic carcinogenicity:NO; Potential S. typhimurium TA100 mutagen based on QSAR:NO; Potential carcinogen based on QSAR:NO
Cobalt oxide (CoO) | 氧化鈷 | 1 | 14786 | 1307-96-6 | Chronic Toxic Hazards | Mutagenicity | High | QSAR Model – SVM Polynomial Kernel (MW 110–1300) | Relatively low | Hazard classification is clearly defined. |  |  |  |  | Translation missing: en.hazard_annotation.to_prec_che_wFG_mw1300_svm_poly.csv | High/Moderate toxicity
Cobalt oxide (CoO) | 氧化鈷 | 1 | 14786 | 1307-96-6 | Chronic Toxic Hazards | Mutagenicity | High | QSAR Model – SVM RBF Kernel (MW 110–1300) | Relatively low | Hazard classification is clearly defined. |  |  |  |  | Translation missing: en.hazard_annotation.to_prec_che_wFG_mw1300_svm_rbf.csv | High/Moderate toxicity
Cobalt oxide (CoO) | 氧化鈷 | 1 | 14786 | 1307-96-6 | Chronic Toxic Hazards | Mutagenicity | High | QSAR Model – Decision Tree C5.0 (MW 110–1300) | Relatively low | Hazard classification is clearly defined. |  |  |  |  | Translation missing: en.hazard_annotation.to_prec_che_w_FG_mw1300_c5.csv | High/Moderate toxicity
Cobalt oxide (CoO) | 氧化鈷 | 1 | 14786 | 1307-96-6 | Chronic Toxic Hazards | Mutagenicity | High | QSAR Model – Random Forest (MW 110–1300) | Relatively low | Hazard classification is clearly defined. |  |  |  |  | Translation missing: en.hazard_annotation.to_prec_che_w_FG_mw1300_rf.csv | High/Moderate toxicity
Cobalt oxide (CoO) | 氧化鈷 | 1 | 14786 | 1307-96-6 | Chronic Toxic Hazards | Reproductive Toxicity | High | Australia GHS | Relatively low | Hazard classification is clearly defined. | 澳洲 | 所有 | Y | The Hazardous Chemical Information System (HCIS) is a database that allows you to find information on chemicals that have been classified in accordance with the GHS. Download the list using the link below. http://hsis.safeworkaustralia.gov.au/GHSInformation/GHS_Hazardous_Chemical_Information_List | Reproductive Toxicity Cat. 1A/1B: H360F, H360FD, or H360Fd
Cobalt oxide (CoO) | 氧化鈷 | 1 | 14786 | 1307-96-6 | Chronic Toxic Hazards | Developmental Toxicity | High | Australia GHS | Relatively low | Hazard classification is clearly defined. | 澳洲 | 所有 | Y | The Hazardous Chemical Information System (HCIS) is a database that allows you to find information on chemicals that have been classified in accordance with the GHS. Download the list using the link below. http://hsis.safeworkaustralia.gov.au/GHSInformation/GHS_Hazardous_Chemical_Information_List | Reproductive Toxicity Cat. 1A/1B or Additional: H360FD, H360D, H360Df, or H362
Cobalt oxide (CoO) | 氧化鈷 | 1 | 14786 | 1307-96-6 | Chronic Toxic Hazards | Developmental Toxicity | Medium | Australia GHS | Relatively low | Hazard classification is clearly defined. | 澳洲 | 所有 | Y | The Hazardous Chemical Information System (HCIS) is a database that allows you to find information on chemicals that have been classified in accordance with the GHS. Download the list using the link below. http://hsis.safeworkaustralia.gov.au/GHSInformation/GHS_Hazardous_Chemical_Information_List | Reproductive Toxicity Cat. 2: H360Fd, H361d, or H361fd
Cobalt oxide (CoO) | 氧化鈷 | 1 | 14786 | 1307-96-6 | Acute Toxic Hazards | Acute Toxicity | Medium | EU GHS | Relatively high | Hazard classification is clearly defined. | 歐盟 | C大類「製造業」 | Y | ECHA provides an updated excel list of all harmonized classifications. Access the full list of CASRNs with associated harmonized GHS classifications using the first link below (Export search results function is at the bottom of the page). https://echa.europa.eu/information-on-chemicals/cl-inventory-database https://echa.europa.eu/information-on-chemicals/annex-vi-to-clp | Acute Toxicity Cat. 4: H302, H312, or H332
Cobalt oxide (CoO) | 氧化鈷 | 1 | 14786 | 1307-96-6 | Acute Toxic Hazards | Acute Toxicity | High | Canadian Workplace Hazardous Materials Information System 2015 (WHMIS 2015) | Relatively low | Hazard classification is clearly defined. | 加拿大 | 所有 | Y | Description of the WHMIS is available at the first link below. The Quebec CSST site (second link) contains a list of controlled products, also available by CAS number and as a txt or PDF file. http://www.hc-sc.gc.ca/ewh-semt/occup-travail/whmis-simdut/index-eng.php http://www.csst.qc.ca/en/prevention/reptox/Pages/list-whmis-1988-cas-50-84.aspx | Acute Toxicity Cat. 3: H301 (oral), H311 (dermal), or H331 (inhalation)
Cobalt oxide (CoO) | 氧化鈷 | 1 | 14786 | 1307-96-6 | Acute Toxic Hazards | Acute Toxicity | Very High | Canadian Workplace Hazardous Materials Information System 2015 (WHMIS 2015) | Relatively low | Hazard classification is clearly defined. | 加拿大 | 所有 | Y | Description of the WHMIS is available at the first link below. The Quebec CSST site (second link) contains a list of controlled products, also available by CAS number and as a txt or PDF file. http://www.hc-sc.gc.ca/ewh-semt/occup-travail/whmis-simdut/index-eng.php http://www.csst.qc.ca/en/prevention/reptox/Pages/list-whmis-1988-cas-50-84.aspx | Acute Toxicity Cat. 1/2: H300 (oral), H310 (dermal), or H330 (inhalation)
Cobalt oxide (CoO) | 氧化鈷 | 1 | 14786 | 1307-96-6 | Acute Toxic Hazards | Acute Toxicity | High | Australia GHS | Relatively low | Hazard classification is clearly defined. | 澳洲 | 所有 | Y | The Hazardous Chemical Information System (HCIS) is a database that allows you to find information on chemicals that have been classified in accordance with the GHS. Download the list using the link below. http://hsis.safeworkaustralia.gov.au/GHSInformation/GHS_Hazardous_Chemical_Information_List | Acute Toxicity Cat. 3: H301 (oral), H311 (dermal), or H331 (inhalation)
Cobalt oxide (CoO) | 氧化鈷 | 1 | 14786 | 1307-96-6 | Acute Toxic Hazards | Acute Toxicity | Very High | Australia GHS | Relatively low | Hazard classification is clearly defined. | 澳洲 | 所有 | Y | The Hazardous Chemical Information System (HCIS) is a database that allows you to find information on chemicals that have been classified in accordance with the GHS. Download the list using the link below. http://hsis.safeworkaustralia.gov.au/GHSInformation/GHS_Hazardous_Chemical_Information_List | Acute Toxicity Cat. 1/2: H300 (oral), H310 (dermal), or H330 (inhalation)
Cobalt oxide (CoO) | 氧化鈷 | 1 | 14786 | 1307-96-6 | Acute Toxic Hazards | Acute Toxicity | High | Japan GHS | Relatively low | Hazard classification is clearly defined. | 日本 | 所有 | Y | The NITE Chemical Risk Information Platform (NITE-CHRIP) database can be used to search for GHS Classifications for chemicals individually. To retrieve a full list of CASRNs, "check all the boxes" in the "GHS Classification Results by the Japanese Government" section, which is a subsection under "Chemical Hazard and Risk Information". http://www.nite.go.jp/en/chem/chrip/chrip_search/srhInput | Acute Toxicity Cat. 3: H301 (oral), H311 (dermal), or H331 (inhalation)
Cobalt oxide (CoO) | 氧化鈷 | 1 | 14786 | 1307-96-6 | Acute Toxic Hazards | Acute Toxicity | Medium | Malaysia GHS | Relatively low | Hazard classification is clearly defined. | 馬來西亞 | C大類「製造業」、G大類「批發及零售業」 | Y | The Chemical Search database provided by the Malaysia Department of Environmental Safety and Health (DOSH) can be used to search for GHS Classifications for individual chemicals only. http://cims.dosh.gov.my/ | Acute Toxicity Cat. 4: H302 (oral), H312 (dermal), or H332 (inhalation)
Cobalt oxide (CoO) | 氧化鈷 | 1 | 14786 | 1307-96-6 | Acute Toxic Hazards | Acute Toxicity | High | PubChem – UN GHS Classification | Relatively low | Hazard classification is clearly defined. |  |  |  | https://ftp.ncbi.nlm.nih.gov/pubchem/Compound/Extras/ | Translation missing: en.hazard_annotation.H301
Cobalt oxide (CoO) | 氧化鈷 | 1 | 14786 | 1307-96-6 | Acute Toxic Hazards | Acute Toxicity | Medium | PubChem – UN GHS Classification | Relatively low | Hazard classification is clearly defined. |  |  |  | https://ftp.ncbi.nlm.nih.gov/pubchem/Compound/Extras/ | Translation missing: en.hazard_annotation.H302
Cobalt oxide (CoO) | 氧化鈷 | 1 | 14786 | 1307-96-6 | Acute Toxic Hazards | Acute Toxicity | Very High | PubChem – UN GHS Classification | Relatively low | Hazard classification is clearly defined. |  |  |  | https://ftp.ncbi.nlm.nih.gov/pubchem/Compound/Extras/ | Translation missing: en.hazard_annotation.H330
Cobalt oxide (CoO) | 氧化鈷 | 1 | 14786 | 1307-96-6 | Acute Toxic Hazards | Skin Sensitization - Repeated Dose | High | PubChem – UN GHS Classification | Relatively low | Hazard classification is clearly defined. |  |  |  | https://ftp.ncbi.nlm.nih.gov/pubchem/Compound/Extras/ | Skin Sensitization Cat. 1/1A/1B: H317
Cobalt oxide (CoO) | 氧化鈷 | 1 | 14786 | 1307-96-6 | Acute Toxic Hazards | Skin Sensitization - Repeated Dose | Medium | PubChem – UN GHS Classification | Relatively low | Hazard classification is clearly defined. |  |  |  | https://ftp.ncbi.nlm.nih.gov/pubchem/Compound/Extras/ | Skin Sensitization Cat. 1/1A/1B: H317
Cobalt oxide (CoO) | 氧化鈷 | 1 | 14786 | 1307-96-6 | Acute Toxic Hazards | Respiratory Sensitization - Repeated Dose | High | PubChem – UN GHS Classification | Relatively low | Hazard classification is clearly defined. |  |  |  | https://ftp.ncbi.nlm.nih.gov/pubchem/Compound/Extras/ | Translation missing: en.hazard_annotation.H334
Cobalt oxide (CoO) | 氧化鈷 | 1 | 14786 | 1307-96-6 | Acute Toxic Hazards | Respiratory Sensitization - Repeated Dose | Medium | PubChem – UN GHS Classification | Relatively low | Hazard classification is clearly defined. |  |  |  | https://ftp.ncbi.nlm.nih.gov/pubchem/Compound/Extras/ | Translation missing: en.hazard_annotation.H334
Cobalt oxide (CoO) | 氧化鈷 | 1 | 14786 | 1307-96-6 | Environmental Toxicity | Acute Aquatic Toxicity | Very High | EU GHS | Relatively high | Hazard classification is clearly defined. | 歐盟 | C大類「製造業」 | Y | ECHA provides an updated excel list of all harmonized classifications. Access the full list of CASRNs with associated harmonized GHS classifications using the first link below (Export search results function is at the bottom of the page). https://echa.europa.eu/information-on-chemicals/cl-inventory-database https://echa.europa.eu/information-on-chemicals/annex-vi-to-clp | Acute Aquatic Toxicity Cat. 1: H400
Cobalt oxide (CoO) | 氧化鈷 | 1 | 14786 | 1307-96-6 | Environmental Toxicity | Acute Aquatic Toxicity | Very High | Malaysia GHS | Relatively low | Hazard classification is clearly defined. | 馬來西亞 | C大類「製造業」、G大類「批發及零售業」 | Y | The Chemical Search database provided by the Malaysia Department of Environmental Safety and Health (DOSH) can be used to search for GHS Classifications for individual chemicals only. http://cims.dosh.gov.my/ | Acute Aquatic Toxicity Cat. 1: H400
Cobalt oxide (CoO) | 氧化鈷 | 1 | 14786 | 1307-96-6 | Environmental Toxicity | Acute Aquatic Toxicity | Very High | PubChem – UN GHS Classification | Relatively low | Hazard classification is clearly defined. |  |  |  | https://ftp.ncbi.nlm.nih.gov/pubchem/Compound/Extras/ | Acute Aquatic Toxicity Cat. 1: H400
Cobalt oxide (CoO) | 氧化鈷 | 1 | 14786 | 1307-96-6 | Environmental Toxicity | Chronic Aquatic Toxicity | Very High | PubChem – UN GHS Classification | Relatively low | Hazard classification is clearly defined. |  |  |  | https://ftp.ncbi.nlm.nih.gov/pubchem/Compound/Extras/ | Translation missing: en.hazard_annotation.H410
Cobalt oxide (CoO) | 氧化鈷 | 1 | 14786 | 1307-96-6 | Environmental Fate and Transport | Persistence | Very High | Canadian Domestic Substances List | Relatively low | Covers multiple hazard endpoints; hazard classification is less clearly defined. | 加拿大 | 所有 | Y | "Canadian Environmental Protection Act, 1999 (CEPA), September 2006. Description and specific lists by type (first link). The DSL categorization search engine is at the second link. Download the spreadsheet for ""Categorization decisions for all DSL substances"". Each column represents different endpoints: Column E - iT Human, Column H - Persistence, Column I - Bioaccumulation, Column J - iT Environment" http://www.ec.gc.ca/lcpe-cepa/default.asp?lang=En&n=5F213FA8-1 http://www.ec.gc.ca/lcpe-cepa/default.asp?lang=En&n=5F213FA8-1&wsdoc=D031CB30-B31B-D54C-0E46-37E32D526A1F | Persistent