## 危害評估
化學物名稱 | 中文名稱 | 風險等級 | PubChem CID | CAS No. | 危害組別 | 危害名稱 | 危害等級 | 資料來源 | 可信度 | 危害分類是否清楚 | 適用地區 | 適用產業 | 是否具強制性？ | 清單連結 | 註解 | 額外註解 | 預測值
Vanadium oxide (V2O5) | 五氧化二釩 | 1 | 14814 | 1314-62-1 | Chronic Toxic Hazards | Carcinogenicity | Medium | International Agency for Research on Cancer (IARC) List | Relatively high | Hazard classification is clearly defined. | 全球 | 所有 | N | Lists provided at the link below reference the relevant IARC monograph volume or supplement. Substances may be listed by CAS number, name or collectively as a substance group. http://monographs.iarc.fr/ENG/Classification/index.php | IARC Group 2B – Possibly carcinogenic to humans
Vanadium oxide (V2O5) | 五氧化二釩 | 1 | 14814 | 1314-62-1 | Chronic Toxic Hazards | Carcinogenicity | High | California Proposition 65 | Relatively high | Hazard classification is clearly defined. | 加利福尼亞州 美國 | 所有 | Y | Prop 65 descriptive information is at the first link below. The second link provides the current list of substances. http://oehha.ca.gov/proposition-65/about-proposition-65 http://oehha.ca.gov/proposition-65/proposition-65-list | Carcinogen
Vanadium oxide (V2O5) | 五氧化二釩 | 1 | 14814 | 1314-62-1 | Chronic Toxic Hazards | Carcinogenicity | Medium | Canadian Workplace Hazardous Materials Information System 2015 (WHMIS 2015) | Relatively low | Hazard classification is clearly defined. | 加拿大 | 所有 | Y | Description of the WHMIS is available at the first link below. The Quebec CSST site (second link) contains a list of controlled products, also available by CAS number and as a txt or PDF file. http://www.hc-sc.gc.ca/ewh-semt/occup-travail/whmis-simdut/index-eng.php http://www.csst.qc.ca/en/prevention/reptox/Pages/list-whmis-1988-cas-50-84.aspx | Carcinogenicity Cat. 2: H351
Vanadium oxide (V2O5) | 五氧化二釩 | 1 | 14814 | 1314-62-1 | Chronic Toxic Hazards | Carcinogenicity | Medium | Australia GHS | Relatively low | Hazard classification is clearly defined. | 澳洲 | 所有 | Y | The Hazardous Chemical Information System (HCIS) is a database that allows you to find information on chemicals that have been classified in accordance with the GHS. Download the list using the link below. http://hsis.safeworkaustralia.gov.au/GHSInformation/GHS_Hazardous_Chemical_Information_List | Carcinogenicity Cat. 2: H351
Vanadium oxide (V2O5) | 五氧化二釩 | 1 | 14814 | 1314-62-1 | Chronic Toxic Hazards | Carcinogenicity | Medium | Japan GHS | Relatively low | Hazard classification is clearly defined. | 日本 | 所有 | Y | The NITE Chemical Risk Information Platform (NITE-CHRIP) database can be used to search for GHS Classifications for chemicals individually. To retrieve a full list of CASRNs, "check all the boxes" in the "GHS Classification Results by the Japanese Government" section, which is a subsection under "Chemical Hazard and Risk Information". http://www.nite.go.jp/en/chem/chrip/chrip_search/srhInput | Carcinogenicity Cat. 2: H351
Vanadium oxide (V2O5) | 五氧化二釩 | 1 | 14814 | 1314-62-1 | Chronic Toxic Hazards | Carcinogenicity | High | PubChem – UN GHS Classification | Relatively low | Hazard classification is clearly defined. |  |  |  | https://ftp.ncbi.nlm.nih.gov/pubchem/Compound/Extras/ | Translation missing: en.hazard_annotation.H350
Vanadium oxide (V2O5) | 五氧化二釩 | 1 | 14814 | 1314-62-1 | Chronic Toxic Hazards | Carcinogenicity | Medium | PubChem – UN GHS Classification | Relatively low | Hazard classification is clearly defined. |  |  |  | https://ftp.ncbi.nlm.nih.gov/pubchem/Compound/Extras/ | Carcinogenicity Cat. 2: H351
Vanadium oxide (V2O5) | 五氧化二釩 | 1 | 14814 | 1314-62-1 | Chronic Toxic Hazards | Carcinogenicity |  | Classification Model: ToxTree | Relatively low | Covers multiple hazard endpoints; hazard classification is less clearly defined. | NA | 所有 | N |  | Translation missing: en.hazard_annotation.Group 3 – Agent is not classifiable as to its carcinogenicity to humans | Mild toxicity | Negative for genotoxic carcinogenicity:YES; Negative for nongenotoxic carcinogenicity:YES; Potential S. typhimurium TA100 mutagen based on QSAR:NO; Potential carcinogen based on QSAR:NO
Vanadium oxide (V2O5) | 五氧化二釩 | 1 | 14814 | 1314-62-1 | Chronic Toxic Hazards | Mutagenicity | Medium | EU GHS | Relatively high | Hazard classification is clearly defined. | 歐盟 | C大類「製造業」 | Y | ECHA provides an updated excel list of all harmonized classifications. Access the full list of CASRNs with associated harmonized GHS classifications using the first link below (Export search results function is at the bottom of the page). https://echa.europa.eu/information-on-chemicals/cl-inventory-database https://echa.europa.eu/information-on-chemicals/annex-vi-to-clp | Translation missing: en.hazard_annotation.H341
Vanadium oxide (V2O5) | 五氧化二釩 | 1 | 14814 | 1314-62-1 | Chronic Toxic Hazards | Mutagenicity | Medium | Australia GHS | Relatively low | Hazard classification is clearly defined. | 澳洲 | 所有 | Y | The Hazardous Chemical Information System (HCIS) is a database that allows you to find information on chemicals that have been classified in accordance with the GHS. Download the list using the link below. http://hsis.safeworkaustralia.gov.au/GHSInformation/GHS_Hazardous_Chemical_Information_List | Germ Cell Mutagenicity Cat. 2: H341
Vanadium oxide (V2O5) | 五氧化二釩 | 1 | 14814 | 1314-62-1 | Chronic Toxic Hazards | Mutagenicity | High | Japan GHS | Relatively low | Hazard classification is clearly defined. | 日本 | 所有 | Y | The NITE Chemical Risk Information Platform (NITE-CHRIP) database can be used to search for GHS Classifications for chemicals individually. To retrieve a full list of CASRNs, "check all the boxes" in the "GHS Classification Results by the Japanese Government" section, which is a subsection under "Chemical Hazard and Risk Information". http://www.nite.go.jp/en/chem/chrip/chrip_search/srhInput | Germ Cell Mutagenicity Cat. 1A/1B: H340
Vanadium oxide (V2O5) | 五氧化二釩 | 1 | 14814 | 1314-62-1 | Chronic Toxic Hazards | Mutagenicity | Medium | Malaysia GHS | Relatively low | Hazard classification is clearly defined. | 馬來西亞 | C大類「製造業」、G大類「批發及零售業」 | Y | The Chemical Search database provided by the Malaysia Department of Environmental Safety and Health (DOSH) can be used to search for GHS Classifications for individual chemicals only. http://cims.dosh.gov.my/ | Germ Cell Mutagenicity Cat. 2: H341
Vanadium oxide (V2O5) | 五氧化二釩 | 1 | 14814 | 1314-62-1 | Chronic Toxic Hazards | Mutagenicity | High | PubChem – UN GHS Classification | Relatively low | Hazard classification is clearly defined. |  |  |  | https://ftp.ncbi.nlm.nih.gov/pubchem/Compound/Extras/ | Germ Cell Mutagenicity Cat. 1A/1B: H340
Vanadium oxide (V2O5) | 五氧化二釩 | 1 | 14814 | 1314-62-1 | Chronic Toxic Hazards | Mutagenicity | Medium | PubChem – UN GHS Classification | Relatively low | Hazard classification is clearly defined. |  |  |  | https://ftp.ncbi.nlm.nih.gov/pubchem/Compound/Extras/ | Translation missing: en.hazard_annotation.H341
Vanadium oxide (V2O5) | 五氧化二釩 | 1 | 14814 | 1314-62-1 | Chronic Toxic Hazards | Mutagenicity | Medium | New Zealand GHS | Relatively low | Hazard classification is clearly defined. | 紐西蘭 | 所有 | Y | The Chemical Classification and Information Database (CCID) provided by the New Zealand Hazardous Substances and New Organisms (HSNO) can be used to search for hazards of individual chemicals (first link). New Zealand uses their own classification terminology which need to be converted to GHS classification categories to be used in the List Translator. A document describing the translation from HSNO to GHS classification is available at the second link. http://www.epa.govt.nz/search-databases/Pages/HSNO-CCID.aspx http://www.epa.govt.nz/Publications/hsnogen-ghs-nz-hazard.pdf | Germ Cell Mutagenicity Cat. 2: H341
Vanadium oxide (V2O5) | 五氧化二釩 | 1 | 14814 | 1314-62-1 | Chronic Toxic Hazards | Reproductive Toxicity | Medium | Australia GHS | Relatively low | Hazard classification is clearly defined. | 澳洲 | 所有 | Y | The Hazardous Chemical Information System (HCIS) is a database that allows you to find information on chemicals that have been classified in accordance with the GHS. Download the list using the link below. http://hsis.safeworkaustralia.gov.au/GHSInformation/GHS_Hazardous_Chemical_Information_List | Reproductive Toxicity Cat. 2: H360Df, H361f, or H361fd
Vanadium oxide (V2O5) | 五氧化二釩 | 1 | 14814 | 1314-62-1 | Chronic Toxic Hazards | Reproductive Toxicity | Medium | Japan GHS | Relatively low | Hazard classification is clearly defined. | 日本 | 所有 | Y | The NITE Chemical Risk Information Platform (NITE-CHRIP) database can be used to search for GHS Classifications for chemicals individually. To retrieve a full list of CASRNs, "check all the boxes" in the "GHS Classification Results by the Japanese Government" section, which is a subsection under "Chemical Hazard and Risk Information". http://www.nite.go.jp/en/chem/chrip/chrip_search/srhInput | Reproductive Toxicity Cat. 2: H360Df, H361f, or H361fd
Vanadium oxide (V2O5) | 五氧化二釩 | 1 | 14814 | 1314-62-1 | Chronic Toxic Hazards | Reproductive Toxicity | Medium | New Zealand GHS | Relatively low | Hazard classification is clearly defined. | 紐西蘭 | 所有 | Y | The Chemical Classification and Information Database (CCID) provided by the New Zealand Hazardous Substances and New Organisms (HSNO) can be used to search for hazards of individual chemicals (first link). New Zealand uses their own classification terminology which need to be converted to GHS classification categories to be used in the List Translator. A document describing the translation from HSNO to GHS classification is available at the second link. http://www.epa.govt.nz/search-databases/Pages/HSNO-CCID.aspx http://www.epa.govt.nz/Publications/hsnogen-ghs-nz-hazard.pdf | Reproductive Toxicity Cat. 2: H360Df, H361f, or H361fd
Vanadium oxide (V2O5) | 五氧化二釩 | 1 | 14814 | 1314-62-1 | Chronic Toxic Hazards | Developmental Toxicity | Medium | EU GHS | Relatively high | Hazard classification is clearly defined. | 歐盟 | C大類「製造業」 | Y | ECHA provides an updated excel list of all harmonized classifications. Access the full list of CASRNs with associated harmonized GHS classifications using the first link below (Export search results function is at the bottom of the page). https://echa.europa.eu/information-on-chemicals/cl-inventory-database https://echa.europa.eu/information-on-chemicals/annex-vi-to-clp | Translation missing: en.hazard_annotation.H360Fd or H361d or H361fd
Vanadium oxide (V2O5) | 五氧化二釩 | 1 | 14814 | 1314-62-1 | Chronic Toxic Hazards | Developmental Toxicity | Medium | Australia GHS | Relatively low | Hazard classification is clearly defined. | 澳洲 | 所有 | Y | The Hazardous Chemical Information System (HCIS) is a database that allows you to find information on chemicals that have been classified in accordance with the GHS. Download the list using the link below. http://hsis.safeworkaustralia.gov.au/GHSInformation/GHS_Hazardous_Chemical_Information_List | Reproductive Toxicity Cat. 2: H360Fd, H361d, or H361fd
Vanadium oxide (V2O5) | 五氧化二釩 | 1 | 14814 | 1314-62-1 | Chronic Toxic Hazards | Developmental Toxicity | Medium | Japan GHS | Relatively low | Hazard classification is clearly defined. | 日本 | 所有 | Y | The NITE Chemical Risk Information Platform (NITE-CHRIP) database can be used to search for GHS Classifications for chemicals individually. To retrieve a full list of CASRNs, "check all the boxes" in the "GHS Classification Results by the Japanese Government" section, which is a subsection under "Chemical Hazard and Risk Information". http://www.nite.go.jp/en/chem/chrip/chrip_search/srhInput | Reproductive Toxicity Cat. 2: H360Fd, H361d, or H361fd
Vanadium oxide (V2O5) | 五氧化二釩 | 1 | 14814 | 1314-62-1 | Chronic Toxic Hazards | Developmental Toxicity | Medium | Malaysia GHS | Relatively low | Hazard classification is clearly defined. | 馬來西亞 | C大類「製造業」、G大類「批發及零售業」 | Y | The Chemical Search database provided by the Malaysia Department of Environmental Safety and Health (DOSH) can be used to search for GHS Classifications for individual chemicals only. http://cims.dosh.gov.my/ | Reproductive Toxicity Cat. 2: H360Fd, H361d, or H361fd
Vanadium oxide (V2O5) | 五氧化二釩 | 1 | 14814 | 1314-62-1 | Chronic Toxic Hazards | Developmental Toxicity | Medium | New Zealand GHS | Relatively low | Hazard classification is clearly defined. | 紐西蘭 | 所有 | Y | The Chemical Classification and Information Database (CCID) provided by the New Zealand Hazardous Substances and New Organisms (HSNO) can be used to search for hazards of individual chemicals (first link). New Zealand uses their own classification terminology which need to be converted to GHS classification categories to be used in the List Translator. A document describing the translation from HSNO to GHS classification is available at the second link. http://www.epa.govt.nz/search-databases/Pages/HSNO-CCID.aspx http://www.epa.govt.nz/Publications/hsnogen-ghs-nz-hazard.pdf | Reproductive Toxicity Cat. 2: H360Fd, H361d, or H361fd
Vanadium oxide (V2O5) | 五氧化二釩 | 1 | 14814 | 1314-62-1 | Acute Toxic Hazards | Acute Toxicity | Medium | EU GHS | Relatively high | Hazard classification is clearly defined. | 歐盟 | C大類「製造業」 | Y | ECHA provides an updated excel list of all harmonized classifications. Access the full list of CASRNs with associated harmonized GHS classifications using the first link below (Export search results function is at the bottom of the page). https://echa.europa.eu/information-on-chemicals/cl-inventory-database https://echa.europa.eu/information-on-chemicals/annex-vi-to-clp | Acute Toxicity Cat. 4: H302, H312, or H332
Vanadium oxide (V2O5) | 五氧化二釩 | 1 | 14814 | 1314-62-1 | Acute Toxic Hazards | Acute Toxicity | Very High | US EPA EPCRA Extremely Hazardous Substances List | Relatively high | Covers multiple hazard endpoints; hazard classification is less clearly defined. | 美國 | 所有 | N | Link leads to the USEPA Consolidated List of Lists, March 2015. GreenScreen utilizes only the EPCRA Section 302 Extremely Hazardous Substances. These are also listed in 40 CFR Part 355, Appendices A and B. http://www.epa.gov/epcra/epcracerclacaa-ss112r-consolidated-list-lists-march-2015-version | Extremely Hazardous Substance
Vanadium oxide (V2O5) | 五氧化二釩 | 1 | 14814 | 1314-62-1 | Acute Toxic Hazards | Acute Toxicity | High | Canadian Workplace Hazardous Materials Information System 2015 (WHMIS 2015) | Relatively low | Hazard classification is clearly defined. | 加拿大 | 所有 | Y | Description of the WHMIS is available at the first link below. The Quebec CSST site (second link) contains a list of controlled products, also available by CAS number and as a txt or PDF file. http://www.hc-sc.gc.ca/ewh-semt/occup-travail/whmis-simdut/index-eng.php http://www.csst.qc.ca/en/prevention/reptox/Pages/list-whmis-1988-cas-50-84.aspx | Acute Toxicity Cat. 3: H301 (oral), H311 (dermal), or H331 (inhalation)
Vanadium oxide (V2O5) | 五氧化二釩 | 1 | 14814 | 1314-62-1 | Acute Toxic Hazards | Acute Toxicity | Medium | Canadian Workplace Hazardous Materials Information System 2015 (WHMIS 2015) | Relatively low | Hazard classification is clearly defined. | 加拿大 | 所有 | Y | Description of the WHMIS is available at the first link below. The Quebec CSST site (second link) contains a list of controlled products, also available by CAS number and as a txt or PDF file. http://www.hc-sc.gc.ca/ewh-semt/occup-travail/whmis-simdut/index-eng.php http://www.csst.qc.ca/en/prevention/reptox/Pages/list-whmis-1988-cas-50-84.aspx | Acute Toxicity Cat. 4: H302 (oral), H312 (dermal), or H332 (inhalation)
Vanadium oxide (V2O5) | 五氧化二釩 | 1 | 14814 | 1314-62-1 | Acute Toxic Hazards | Acute Toxicity | Medium | Australia GHS | Relatively low | Hazard classification is clearly defined. | 澳洲 | 所有 | Y | The Hazardous Chemical Information System (HCIS) is a database that allows you to find information on chemicals that have been classified in accordance with the GHS. Download the list using the link below. http://hsis.safeworkaustralia.gov.au/GHSInformation/GHS_Hazardous_Chemical_Information_List | Acute Toxicity Cat. 4: H302 (oral), H312 (dermal), or H332 (inhalation)
Vanadium oxide (V2O5) | 五氧化二釩 | 1 | 14814 | 1314-62-1 | Acute Toxic Hazards | Acute Toxicity | Very High | Japan GHS | Relatively low | Hazard classification is clearly defined. | 日本 | 所有 | Y | The NITE Chemical Risk Information Platform (NITE-CHRIP) database can be used to search for GHS Classifications for chemicals individually. To retrieve a full list of CASRNs, "check all the boxes" in the "GHS Classification Results by the Japanese Government" section, which is a subsection under "Chemical Hazard and Risk Information". http://www.nite.go.jp/en/chem/chrip/chrip_search/srhInput | Acute Toxicity Cat. 1/2: H300 (oral), H310 (dermal), or H330 (inhalation)
Vanadium oxide (V2O5) | 五氧化二釩 | 1 | 14814 | 1314-62-1 | Acute Toxic Hazards | Acute Toxicity | Medium | Malaysia GHS | Relatively low | Hazard classification is clearly defined. | 馬來西亞 | C大類「製造業」、G大類「批發及零售業」 | Y | The Chemical Search database provided by the Malaysia Department of Environmental Safety and Health (DOSH) can be used to search for GHS Classifications for individual chemicals only. http://cims.dosh.gov.my/ | Acute Toxicity Cat. 4: H302 (oral), H312 (dermal), or H332 (inhalation)
Vanadium oxide (V2O5) | 五氧化二釩 | 1 | 14814 | 1314-62-1 | Acute Toxic Hazards | Acute Toxicity | Very High | PubChem – UN GHS Classification | Relatively low | Hazard classification is clearly defined. |  |  |  | https://ftp.ncbi.nlm.nih.gov/pubchem/Compound/Extras/ | Translation missing: en.hazard_annotation.H300
Vanadium oxide (V2O5) | 五氧化二釩 | 1 | 14814 | 1314-62-1 | Acute Toxic Hazards | Acute Toxicity | High | PubChem – UN GHS Classification | Relatively low | Hazard classification is clearly defined. |  |  |  | https://ftp.ncbi.nlm.nih.gov/pubchem/Compound/Extras/ | Translation missing: en.hazard_annotation.H301
Vanadium oxide (V2O5) | 五氧化二釩 | 1 | 14814 | 1314-62-1 | Acute Toxic Hazards | Acute Toxicity | Medium | Japan GHS | Relatively low | Hazard classification is clearly defined. | 日本 | 所有 | Y | The NITE Chemical Risk Information Platform (NITE-CHRIP) database can be used to search for GHS Classifications for chemicals individually. To retrieve a full list of CASRNs, "check all the boxes" in the "GHS Classification Results by the Japanese Government" section, which is a subsection under "Chemical Hazard and Risk Information". http://www.nite.go.jp/en/chem/chrip/chrip_search/srhInput | Acute Toxicity Cat. 4: H302 (oral), H312 (dermal), or H332 (inhalation)
Vanadium oxide (V2O5) | 五氧化二釩 | 1 | 14814 | 1314-62-1 | Acute Toxic Hazards | Acute Toxicity | Medium | New Zealand GHS | Relatively low | Hazard classification is clearly defined. | 紐西蘭 | 所有 | Y | The Chemical Classification and Information Database (CCID) provided by the New Zealand Hazardous Substances and New Organisms (HSNO) can be used to search for hazards of individual chemicals (first link). New Zealand uses their own classification terminology which need to be converted to GHS classification categories to be used in the List Translator. A document describing the translation from HSNO to GHS classification is available at the second link. http://www.epa.govt.nz/search-databases/Pages/HSNO-CCID.aspx http://www.epa.govt.nz/Publications/hsnogen-ghs-nz-hazard.pdf | Acute Toxicity Cat. 4: H302 (oral), H312 (dermal), or H332 (inhalation)
Vanadium oxide (V2O5) | 五氧化二釩 | 1 | 14814 | 1314-62-1 | Acute Toxic Hazards | Acute Toxicity | Medium | PubChem – UN GHS Classification | Relatively low | Hazard classification is clearly defined. |  |  |  | https://ftp.ncbi.nlm.nih.gov/pubchem/Compound/Extras/ | Translation missing: en.hazard_annotation.H302
Vanadium oxide (V2O5) | 五氧化二釩 | 1 | 14814 | 1314-62-1 | Acute Toxic Hazards | Acute Toxicity | Very High | PubChem – UN GHS Classification | Relatively low | Hazard classification is clearly defined. |  |  |  | https://ftp.ncbi.nlm.nih.gov/pubchem/Compound/Extras/ | Translation missing: en.hazard_annotation.H330
Vanadium oxide (V2O5) | 五氧化二釩 | 1 | 14814 | 1314-62-1 | Acute Toxic Hazards | Acute Toxicity | Medium | PubChem – UN GHS Classification | Relatively low | Hazard classification is clearly defined. |  |  |  | https://ftp.ncbi.nlm.nih.gov/pubchem/Compound/Extras/ | Translation missing: en.hazard_annotation.H332
Vanadium oxide (V2O5) | 五氧化二釩 | 1 | 14814 | 1314-62-1 | Acute Toxic Hazards | Systemic Toxicity - Single Dose | Medium | EU GHS | Relatively high | Hazard classification is clearly defined. | 歐盟 | C大類「製造業」 | Y | ECHA provides an updated excel list of all harmonized classifications. Access the full list of CASRNs with associated harmonized GHS classifications using the first link below (Export search results function is at the bottom of the page). https://echa.europa.eu/information-on-chemicals/cl-inventory-database https://echa.europa.eu/information-on-chemicals/annex-vi-to-clp | STOT Single Exposure Cat. 3: H335 (Respiratory Irritation)
Vanadium oxide (V2O5) | 五氧化二釩 | 1 | 14814 | 1314-62-1 | Acute Toxic Hazards | Systemic Toxicity - Single Dose | Medium | Australia GHS | Relatively low | Hazard classification is clearly defined. | 澳洲 | 所有 | Y | The Hazardous Chemical Information System (HCIS) is a database that allows you to find information on chemicals that have been classified in accordance with the GHS. Download the list using the link below. http://hsis.safeworkaustralia.gov.au/GHSInformation/GHS_Hazardous_Chemical_Information_List | STOT Single Exposure Cat. 3: H335 (Respiratory Irritation)
Vanadium oxide (V2O5) | 五氧化二釩 | 1 | 14814 | 1314-62-1 | Acute Toxic Hazards | Systemic Toxicity - Single Dose | Medium | Malaysia GHS | Relatively low | Hazard classification is clearly defined. | 馬來西亞 | C大類「製造業」、G大類「批發及零售業」 | Y | The Chemical Search database provided by the Malaysia Department of Environmental Safety and Health (DOSH) can be used to search for GHS Classifications for individual chemicals only. http://cims.dosh.gov.my/ | STOT Single Exposure Cat. 3: H335 (Respiratory Irritation)
Vanadium oxide (V2O5) | 五氧化二釩 | 1 | 14814 | 1314-62-1 | Acute Toxic Hazards | Systemic Toxicity - Single Dose | Medium | New Zealand GHS | Relatively low | Hazard classification is clearly defined. | 紐西蘭 | 所有 | Y | The Chemical Classification and Information Database (CCID) provided by the New Zealand Hazardous Substances and New Organisms (HSNO) can be used to search for hazards of individual chemicals (first link). New Zealand uses their own classification terminology which need to be converted to GHS classification categories to be used in the List Translator. A document describing the translation from HSNO to GHS classification is available at the second link. http://www.epa.govt.nz/search-databases/Pages/HSNO-CCID.aspx http://www.epa.govt.nz/Publications/hsnogen-ghs-nz-hazard.pdf | STOT Single Exposure Cat. 3: H335 (Respiratory Irritation)
Vanadium oxide (V2O5) | 五氧化二釩 | 1 | 14814 | 1314-62-1 | Acute Toxic Hazards | Eye Irritation | Very High | PubChem – UN GHS Classification | Relatively low | Hazard classification is clearly defined. |  |  |  | https://ftp.ncbi.nlm.nih.gov/pubchem/Compound/Extras/ | Translation missing: en.hazard_annotation.H318
Vanadium oxide (V2O5) | 五氧化二釩 | 1 | 14814 | 1314-62-1 | Acute Toxic Hazards | Eye Irritation | High | PubChem – UN GHS Classification | Relatively low | Hazard classification is clearly defined. |  |  |  | https://ftp.ncbi.nlm.nih.gov/pubchem/Compound/Extras/ | Serious Eye Irritation Cat. 2A: H319
Vanadium oxide (V2O5) | 五氧化二釩 | 1 | 14814 | 1314-62-1 | Environmental Toxicity | Acute Aquatic Toxicity | High | Japan GHS | Relatively low | Hazard classification is clearly defined. | 日本 | 所有 | Y | The NITE Chemical Risk Information Platform (NITE-CHRIP) database can be used to search for GHS Classifications for chemicals individually. To retrieve a full list of CASRNs, "check all the boxes" in the "GHS Classification Results by the Japanese Government" section, which is a subsection under "Chemical Hazard and Risk Information". http://www.nite.go.jp/en/chem/chrip/chrip_search/srhInput | Acute Aquatic Toxicity Cat. 2: H401
Vanadium oxide (V2O5) | 五氧化二釩 | 1 | 14814 | 1314-62-1 | Environmental Toxicity | Acute Aquatic Toxicity | High | PubChem – UN GHS Classification | Relatively low | Hazard classification is clearly defined. |  |  |  | https://ftp.ncbi.nlm.nih.gov/pubchem/Compound/Extras/ | Translation missing: en.hazard_annotation.H401
Vanadium oxide (V2O5) | 五氧化二釩 | 1 | 14814 | 1314-62-1 | Environmental Toxicity | Chronic Aquatic Toxicity | Very High | PubChem – UN GHS Classification | Relatively low | Hazard classification is clearly defined. |  |  |  | https://ftp.ncbi.nlm.nih.gov/pubchem/Compound/Extras/ | Translation missing: en.hazard_annotation.H410
Vanadium oxide (V2O5) | 五氧化二釩 | 1 | 14814 | 1314-62-1 | Environmental Toxicity | Chronic Aquatic Toxicity | High | PubChem – UN GHS Classification | Relatively low | Hazard classification is clearly defined. |  |  |  | https://ftp.ncbi.nlm.nih.gov/pubchem/Compound/Extras/ | Translation missing: en.hazard_annotation.H411
Vanadium oxide (V2O5) | 五氧化二釩 | 1 | 14814 | 1314-62-1 | Environmental Fate and Transport | Persistence | Very High | Canadian Domestic Substances List | Relatively low | Covers multiple hazard endpoints; hazard classification is less clearly defined. | 加拿大 | 所有 | Y | "Canadian Environmental Protection Act, 1999 (CEPA), September 2006. Description and specific lists by type (first link). The DSL categorization search engine is at the second link. Download the spreadsheet for ""Categorization decisions for all DSL substances"". Each column represents different endpoints: Column E - iT Human, Column H - Persistence, Column I - Bioaccumulation, Column J - iT Environment" http://www.ec.gc.ca/lcpe-cepa/default.asp?lang=En&n=5F213FA8-1 http://www.ec.gc.ca/lcpe-cepa/default.asp?lang=En&n=5F213FA8-1&wsdoc=D031CB30-B31B-D54C-0E46-37E32D526A1F | Persistent