## 危害評估
化學物名稱 | 中文名稱 | 風險等級 | PubChem CID | CAS No. | 危害組別 | 危害名稱 | 危害等級 | 資料來源 | 可信度 | 危害分類是否清楚 | 適用地區 | 適用產業 | 是否具強制性？ | 清單連結 | 註解 | 額外註解 | 預測值
Tetrabutyltin | 四丁錫 | 1 | 15098 | 1461-25-2 | Chronic Toxic Hazards | Carcinogenicity |  | Classification Model: ToxTree | Relatively low | Covers multiple hazard endpoints; hazard classification is less clearly defined. | NA | 所有 | N |  | Translation missing: en.hazard_annotation.Group 3 – Agent is not classifiable as to its carcinogenicity to humans | Mild toxicity | Negative for genotoxic carcinogenicity:YES; Negative for nongenotoxic carcinogenicity:YES; Potential S. typhimurium TA100 mutagen based on QSAR:NO; Potential carcinogen based on QSAR:NO
Tetrabutyltin | 四丁錫 | 1 | 15098 | 1461-25-2 | Chronic Toxic Hazards | Mutagenicity | High | QSAR Model – SVM Polynomial Kernel (MW 110–1300) | Relatively low | Hazard classification is clearly defined. |  |  |  |  | Translation missing: en.hazard_annotation.to_prec_che_wFG_mw1300_svm_poly.csv | High/Moderate toxicity
Tetrabutyltin | 四丁錫 | 1 | 15098 | 1461-25-2 | Chronic Toxic Hazards | Mutagenicity | Low | QSAR Model – SVM RBF Kernel (MW 110–1300) | Relatively low | Hazard classification is clearly defined. |  |  |  |  | Translation missing: en.hazard_annotation.to_prec_che_wFG_mw1300_svm_rbf.csv | Mild toxicity
Tetrabutyltin | 四丁錫 | 1 | 15098 | 1461-25-2 | Chronic Toxic Hazards | Mutagenicity | High | QSAR Model – Decision Tree C5.0 (MW 110–1300) | Relatively low | Hazard classification is clearly defined. |  |  |  |  | Translation missing: en.hazard_annotation.to_prec_che_w_FG_mw1300_c5.csv | High/Moderate toxicity
Tetrabutyltin | 四丁錫 | 1 | 15098 | 1461-25-2 | Chronic Toxic Hazards | Mutagenicity | Low | QSAR Model – Random Forest (MW 110–1300) | Relatively low | Hazard classification is clearly defined. |  |  |  |  | Translation missing: en.hazard_annotation.to_prec_che_w_FG_mw1300_rf.csv | Mild toxicity
Tetrabutyltin | 四丁錫 | 1 | 15098 | 1461-25-2 | Chronic Toxic Hazards | Reproductive Toxicity | Medium | Japan GHS | Relatively low | Hazard classification is clearly defined. | 日本 | 所有 | Y | The NITE Chemical Risk Information Platform (NITE-CHRIP) database can be used to search for GHS Classifications for chemicals individually. To retrieve a full list of CASRNs, "check all the boxes" in the "GHS Classification Results by the Japanese Government" section, which is a subsection under "Chemical Hazard and Risk Information". http://www.nite.go.jp/en/chem/chrip/chrip_search/srhInput | Reproductive Toxicity Cat. 2: H360Df, H361f, or H361fd
Tetrabutyltin | 四丁錫 | 1 | 15098 | 1461-25-2 | Chronic Toxic Hazards | Developmental Toxicity | Medium | German Maximum Workplace Concentration List (MAK) | Relatively high | Covers multiple hazard endpoints; hazard classification is less clearly defined. | 德國 | 所有 (workplace safety) | Y | The German Research Foundation’s (DFG) Permanent Senate Commission for the Investigation of Health Hazards of Chemical Compounds in the Work Area (“MAK Commission”) is at the first link. MAK Commission classification categories are available via PDFs at Wiley (second link, updated annually): http://www.dfg.de/en/dfg_profile/statutory_bodies/senate/health_hazards/index.html http://onlinelibrary.wiley.com/book/10.1002/3527600418/homepage/access_to_the_list_of_mak_and_bat_values.htm | Pregnancy Risk Group C
Tetrabutyltin | 四丁錫 | 1 | 15098 | 1461-25-2 | Chronic Toxic Hazards | Developmental Toxicity | Medium | Australia GHS | Relatively low | Hazard classification is clearly defined. | 澳洲 | 所有 | Y | The Hazardous Chemical Information System (HCIS) is a database that allows you to find information on chemicals that have been classified in accordance with the GHS. Download the list using the link below. http://hsis.safeworkaustralia.gov.au/GHSInformation/GHS_Hazardous_Chemical_Information_List | Reproductive Toxicity Cat. 2: H360Fd, H361d, or H361fd
Tetrabutyltin | 四丁錫 | 1 | 15098 | 1461-25-2 | Chronic Toxic Hazards | Developmental Toxicity | Medium | Japan GHS | Relatively low | Hazard classification is clearly defined. | 日本 | 所有 | Y | The NITE Chemical Risk Information Platform (NITE-CHRIP) database can be used to search for GHS Classifications for chemicals individually. To retrieve a full list of CASRNs, "check all the boxes" in the "GHS Classification Results by the Japanese Government" section, which is a subsection under "Chemical Hazard and Risk Information". http://www.nite.go.jp/en/chem/chrip/chrip_search/srhInput | Reproductive Toxicity Cat. 2: H360Fd, H361d, or H361fd
Tetrabutyltin | 四丁錫 | 1 | 15098 | 1461-25-2 | Chronic Toxic Hazards | Endocrine Disruption | High | EU Priority List of Endocrine Disruptors | Relatively low | Covers multiple hazard endpoints; hazard classification is less clearly defined. | 歐盟 | 所有 | Y | List developed from four EU studies published between 1999 and 2007. Categorization results contained in 1) reports and 2) a consolidated Microsoft Access database at the link below. http://ec.europa.eu/environment/chemicals/endocrine/strategy/substances_en.htm#priority_list | Category 1 or 2
Tetrabutyltin | 四丁錫 | 1 | 15098 | 1461-25-2 | Chronic Toxic Hazards | Endocrine Disruption | High | The Endocrine Disruption Exchange – Potential Endocrine Disruptors List | Relatively low | Covers multiple hazard endpoints; hazard classification is less clearly defined. | 全球 | 所有 | N | The main TEDX website is at the first link below. The current list of potential endocrine disruptors can be searched or listed from the webpage at the second link below. http://endocrinedisruption.org/ http://endocrinedisruption.org/endocrine-disruption/tedx-list-of-potential-endocrine-disruptors/chemicalsearch | Potential Endocrine Disruptor
Tetrabutyltin | 四丁錫 | 1 | 15098 | 1461-25-2 | Acute Toxic Hazards | Acute Toxicity | High | PubChem – UN GHS Classification | Relatively low | Hazard classification is clearly defined. |  |  |  | https://ftp.ncbi.nlm.nih.gov/pubchem/Compound/Extras/ | Translation missing: en.hazard_annotation.H301
Tetrabutyltin | 四丁錫 | 1 | 15098 | 1461-25-2 | Acute Toxic Hazards | Acute Toxicity | Medium | PubChem – UN GHS Classification | Relatively low | Hazard classification is clearly defined. |  |  |  | https://ftp.ncbi.nlm.nih.gov/pubchem/Compound/Extras/ | Translation missing: en.hazard_annotation.H302
Tetrabutyltin | 四丁錫 | 1 | 15098 | 1461-25-2 | Acute Toxic Hazards | Acute Toxicity | Medium | PubChem – UN GHS Classification | Relatively low | Hazard classification is clearly defined. |  |  |  | https://ftp.ncbi.nlm.nih.gov/pubchem/Compound/Extras/ | Translation missing: en.hazard_annotation.H312
Tetrabutyltin | 四丁錫 | 1 | 15098 | 1461-25-2 | Acute Toxic Hazards | Systemic Toxicity - Single Dose | Medium | New Zealand GHS | Relatively low | Hazard classification is clearly defined. | 紐西蘭 | 所有 | Y | The Chemical Classification and Information Database (CCID) provided by the New Zealand Hazardous Substances and New Organisms (HSNO) can be used to search for hazards of individual chemicals (first link). New Zealand uses their own classification terminology which need to be converted to GHS classification categories to be used in the List Translator. A document describing the translation from HSNO to GHS classification is available at the second link. http://www.epa.govt.nz/search-databases/Pages/HSNO-CCID.aspx http://www.epa.govt.nz/Publications/hsnogen-ghs-nz-hazard.pdf | STOT Single Exposure Cat. 3: H335 (Respiratory Irritation)
Tetrabutyltin | 四丁錫 | 1 | 15098 | 1461-25-2 | Acute Toxic Hazards | Neurotoxicity - Single Dose | Medium | Japan GHS | Relatively low | Hazard classification is clearly defined. | 日本 | 所有 | Y | The NITE Chemical Risk Information Platform (NITE-CHRIP) database can be used to search for GHS Classifications for chemicals individually. To retrieve a full list of CASRNs, "check all the boxes" in the "GHS Classification Results by the Japanese Government" section, which is a subsection under "Chemical Hazard and Risk Information". http://www.nite.go.jp/en/chem/chrip/chrip_search/srhInput | STOT Single Exposure Cat. 3: H336 (Narcotic Effects)
Tetrabutyltin | 四丁錫 | 1 | 15098 | 1461-25-2 | Acute Toxic Hazards | Skin Irritation | High | Australia GHS | Relatively low | Hazard classification is clearly defined. | 澳洲 | 所有 | Y | The Hazardous Chemical Information System (HCIS) is a database that allows you to find information on chemicals that have been classified in accordance with the GHS. Download the list using the link below. http://hsis.safeworkaustralia.gov.au/GHSInformation/GHS_Hazardous_Chemical_Information_List | Skin Irritation Cat. 2: H315
Tetrabutyltin | 四丁錫 | 1 | 15098 | 1461-25-2 | Acute Toxic Hazards | Skin Irritation | High | PubChem – UN GHS Classification | Relatively low | Hazard classification is clearly defined. |  |  |  | https://ftp.ncbi.nlm.nih.gov/pubchem/Compound/Extras/ | Skin Irritation Cat. 2: H315
Tetrabutyltin | 四丁錫 | 1 | 15098 | 1461-25-2 | Acute Toxic Hazards | Eye Irritation | High | PubChem – UN GHS Classification | Relatively low | Hazard classification is clearly defined. |  |  |  | https://ftp.ncbi.nlm.nih.gov/pubchem/Compound/Extras/ | Serious Eye Irritation Cat. 2A: H319
Tetrabutyltin | 四丁錫 | 1 | 15098 | 1461-25-2 | Acute Toxic Hazards | Eye Irritation | Medium | PubChem – UN GHS Classification | Relatively low | Hazard classification is clearly defined. |  |  |  | https://ftp.ncbi.nlm.nih.gov/pubchem/Compound/Extras/ | Translation missing: en.hazard_annotation.H320
Tetrabutyltin | 四丁錫 | 1 | 15098 | 1461-25-2 | Environmental Toxicity | Acute Aquatic Toxicity | Very High | Japan GHS | Relatively low | Hazard classification is clearly defined. | 日本 | 所有 | Y | The NITE Chemical Risk Information Platform (NITE-CHRIP) database can be used to search for GHS Classifications for chemicals individually. To retrieve a full list of CASRNs, "check all the boxes" in the "GHS Classification Results by the Japanese Government" section, which is a subsection under "Chemical Hazard and Risk Information". http://www.nite.go.jp/en/chem/chrip/chrip_search/srhInput | Acute Aquatic Toxicity Cat. 1: H400
Tetrabutyltin | 四丁錫 | 1 | 15098 | 1461-25-2 | Environmental Toxicity | Acute Aquatic Toxicity | Very High | PubChem – UN GHS Classification | Relatively low | Hazard classification is clearly defined. |  |  |  | https://ftp.ncbi.nlm.nih.gov/pubchem/Compound/Extras/ | Acute Aquatic Toxicity Cat. 1: H400
Tetrabutyltin | 四丁錫 | 1 | 15098 | 1461-25-2 | Environmental Toxicity | Chronic Aquatic Toxicity | Very High | PubChem – UN GHS Classification | Relatively low | Hazard classification is clearly defined. |  |  |  | https://ftp.ncbi.nlm.nih.gov/pubchem/Compound/Extras/ | Translation missing: en.hazard_annotation.H410