## 危害評估
化學物名稱 | 中文名稱 | 風險等級 | PubChem CID | CAS No. | 危害組別 | 危害名稱 | 危害等級 | 資料來源 | 可信度 | 危害分類是否清楚 | 適用地區 | 適用產業 | 是否具強制性？ | 清單連結 | 註解 | 額外註解 | 預測值
1,4-Dichloro-2-butene |  | 1 | 15122 | 764-41-0 | Chronic Toxic Hazards | Carcinogenicity | High | EU GHS | Relatively high | Hazard classification is clearly defined. | 歐盟 | C大類「製造業」 | Y | ECHA provides an updated excel list of all harmonized classifications. Access the full list of CASRNs with associated harmonized GHS classifications using the first link below (Export search results function is at the bottom of the page). https://echa.europa.eu/information-on-chemicals/cl-inventory-database https://echa.europa.eu/information-on-chemicals/annex-vi-to-clp | Carcinogenicity Cat. 1A/1B: H350 or H350i (inhalation)
1,4-Dichloro-2-butene |  | 1 | 15122 | 764-41-0 | Chronic Toxic Hazards | Carcinogenicity | High | ECHA – REACH Annex XVII CMR Substances | Relatively high | Hazard classification is clearly defined. | 歐盟 | C大類「製造業」 | Y | "Access the full list of REACH Annex XVII chemicals using the first link below (Export search results function is at the bottom of the page). GreenScreen List Translator only includes C, M, and R substances from Entries 28, 29, and 30. The C, M, and R CASRN’s referred to in Entries 28, 29 and 30 are listed in Appendices 1-6 of REACH Regulation EC (No) 1907/2006, which is updated semi-regularly through amendments (Second link below)." https://echa.europa.eu/substances-restricted-under-reach https://echa.europa.eu/regulations/reach/legislation https://eur-lex.europa.eu/legal-content/EN/TXT/PDF/?uri=CELEX:02006R1907-20220108&%20from=EN:#page=279 | Category 1 or 2
1,4-Dichloro-2-butene |  | 1 | 15122 | 764-41-0 | Chronic Toxic Hazards | Carcinogenicity | High | California Proposition 65 | Relatively high | Hazard classification is clearly defined. | 加利福尼亞州 美國 | 所有 | Y | Prop 65 descriptive information is at the first link below. The second link provides the current list of substances. http://oehha.ca.gov/proposition-65/about-proposition-65 http://oehha.ca.gov/proposition-65/proposition-65-list | Carcinogen
1,4-Dichloro-2-butene |  | 1 | 15122 | 764-41-0 | Chronic Toxic Hazards | Carcinogenicity | High | German Maximum Workplace Concentration List (MAK) | Relatively high | Covers multiple hazard endpoints; hazard classification is less clearly defined. | 德國 | 所有 (workplace safety) | Y | The German Research Foundation’s (DFG) Permanent Senate Commission for the Investigation of Health Hazards of Chemical Compounds in the Work Area (“MAK Commission”) is at the first link. MAK Commission classification categories are available via PDFs at Wiley (second link, updated annually): http://www.dfg.de/en/dfg_profile/statutory_bodies/senate/health_hazards/index.html http://onlinelibrary.wiley.com/book/10.1002/3527600418/homepage/access_to_the_list_of_mak_and_bat_values.htm | Carcinogen Group 1 or 2
1,4-Dichloro-2-butene |  | 1 | 15122 | 764-41-0 | Chronic Toxic Hazards | Carcinogenicity | High | Canadian Workplace Hazardous Materials Information System 2015 (WHMIS 2015) | Relatively low | Hazard classification is clearly defined. | 加拿大 | 所有 | Y | Description of the WHMIS is available at the first link below. The Quebec CSST site (second link) contains a list of controlled products, also available by CAS number and as a txt or PDF file. http://www.hc-sc.gc.ca/ewh-semt/occup-travail/whmis-simdut/index-eng.php http://www.csst.qc.ca/en/prevention/reptox/Pages/list-whmis-1988-cas-50-84.aspx | Carcinogenicity Cat. 1A/1B: H350 or H350i (inhalation)
1,4-Dichloro-2-butene |  | 1 | 15122 | 764-41-0 | Chronic Toxic Hazards | Carcinogenicity | High | Australia GHS | Relatively low | Hazard classification is clearly defined. | 澳洲 | 所有 | Y | The Hazardous Chemical Information System (HCIS) is a database that allows you to find information on chemicals that have been classified in accordance with the GHS. Download the list using the link below. http://hsis.safeworkaustralia.gov.au/GHSInformation/GHS_Hazardous_Chemical_Information_List | Carcinogenicity Cat. 1A/1B: H350 or H350i (inhalation)
1,4-Dichloro-2-butene |  | 1 | 15122 | 764-41-0 | Chronic Toxic Hazards | Carcinogenicity | High | Japan GHS | Relatively low | Hazard classification is clearly defined. | 日本 | 所有 | Y | The NITE Chemical Risk Information Platform (NITE-CHRIP) database can be used to search for GHS Classifications for chemicals individually. To retrieve a full list of CASRNs, "check all the boxes" in the "GHS Classification Results by the Japanese Government" section, which is a subsection under "Chemical Hazard and Risk Information". http://www.nite.go.jp/en/chem/chrip/chrip_search/srhInput | Carcinogenicity Cat. 1A/1B: H350 or H350i (inhalation)
1,4-Dichloro-2-butene |  | 1 | 15122 | 764-41-0 | Chronic Toxic Hazards | Carcinogenicity | High | New Zealand GHS | Relatively low | Hazard classification is clearly defined. | 紐西蘭 | 所有 | Y | The Chemical Classification and Information Database (CCID) provided by the New Zealand Hazardous Substances and New Organisms (HSNO) can be used to search for hazards of individual chemicals (first link). New Zealand uses their own classification terminology which need to be converted to GHS classification categories to be used in the List Translator. A document describing the translation from HSNO to GHS classification is available at the second link. http://www.epa.govt.nz/search-databases/Pages/HSNO-CCID.aspx http://www.epa.govt.nz/Publications/hsnogen-ghs-nz-hazard.pdf | Carcinogenicity Cat. 1A/1B: H350 or H350i (inhalation)
1,4-Dichloro-2-butene |  | 1 | 15122 | 764-41-0 | Chronic Toxic Hazards | Carcinogenicity | High | ChemSec – Substitute It Now List (SIN List) | Relatively low | Hazard classification is clearly defined. | 全球 | 所有 | Y | A description of ChemSec is available at the first link below. The current SIN List can be searched or listed in full at the website at the second link below. http://chemsec.org/about-us http://sinlist.chemsec.org/ | Carcinogenicity Cat. 1A/1B: H350 or H350i (inhalation)
1,4-Dichloro-2-butene |  | 1 | 15122 | 764-41-0 | Chronic Toxic Hazards | Carcinogenicity | High | PubChem – UN GHS Classification | Relatively low | Hazard classification is clearly defined. |  |  |  | https://ftp.ncbi.nlm.nih.gov/pubchem/Compound/Extras/ | Translation missing: en.hazard_annotation.H350
1,4-Dichloro-2-butene |  | 1 | 15122 | 764-41-0 | Chronic Toxic Hazards | Carcinogenicity |  | US OSHA – TRI Carcinogens | Relatively low | Hazard classification is clearly defined. | 美國 | 所有 | Y | https://www.epa.gov/system/files/documents/2023-01/Toxics%20Release%20Inventory%20Basis%20of%20OSHA%20Carcinogens.pdf |  |  | Toxics Release Inventory (TRI) Program
1,4-Dichloro-2-butene |  | 1 | 15122 | 764-41-0 | Chronic Toxic Hazards | Carcinogenicity |  | Classification Model: ToxTree | Relatively low | Covers multiple hazard endpoints; hazard classification is less clearly defined. | NA | 所有 | N |  | Translation missing: en.hazard_annotation.Group 3 – Agent is not classifiable as to its carcinogenicity to humans | High/Moderate toxicity | Negative for genotoxic carcinogenicity:NO; Negative for nongenotoxic carcinogenicity:YES; Potential S. typhimurium TA100 mutagen based on QSAR:NO; Potential carcinogen based on QSAR:NO
1,4-Dichloro-2-butene |  | 1 | 15122 | 764-41-0 | Chronic Toxic Hazards | Mutagenicity | High | German Maximum Workplace Concentration List (MAK) | Relatively high | Covers multiple hazard endpoints; hazard classification is less clearly defined. | 德國 | 所有 (workplace safety) | Y | The German Research Foundation’s (DFG) Permanent Senate Commission for the Investigation of Health Hazards of Chemical Compounds in the Work Area (“MAK Commission”) is at the first link. MAK Commission classification categories are available via PDFs at Wiley (second link, updated annually): http://www.dfg.de/en/dfg_profile/statutory_bodies/senate/health_hazards/index.html http://onlinelibrary.wiley.com/book/10.1002/3527600418/homepage/access_to_the_list_of_mak_and_bat_values.htm | Germ Cell Mutagen Category 1, 2, or 3a
1,4-Dichloro-2-butene |  | 1 | 15122 | 764-41-0 | Chronic Toxic Hazards | Mutagenicity | Medium | Japan GHS | Relatively low | Hazard classification is clearly defined. | 日本 | 所有 | Y | The NITE Chemical Risk Information Platform (NITE-CHRIP) database can be used to search for GHS Classifications for chemicals individually. To retrieve a full list of CASRNs, "check all the boxes" in the "GHS Classification Results by the Japanese Government" section, which is a subsection under "Chemical Hazard and Risk Information". http://www.nite.go.jp/en/chem/chrip/chrip_search/srhInput | Germ Cell Mutagenicity Cat. 2: H341
1,4-Dichloro-2-butene |  | 1 | 15122 | 764-41-0 | Chronic Toxic Hazards | Mutagenicity | High | PubChem – UN GHS Classification | Relatively low | Hazard classification is clearly defined. |  |  |  | https://ftp.ncbi.nlm.nih.gov/pubchem/Compound/Extras/ | Germ Cell Mutagenicity Cat. 1A/1B: H340
1,4-Dichloro-2-butene |  | 1 | 15122 | 764-41-0 | Chronic Toxic Hazards | Mutagenicity | Medium | PubChem – UN GHS Classification | Relatively low | Hazard classification is clearly defined. |  |  |  | https://ftp.ncbi.nlm.nih.gov/pubchem/Compound/Extras/ | Translation missing: en.hazard_annotation.H341
1,4-Dichloro-2-butene |  | 1 | 15122 | 764-41-0 | Acute Toxic Hazards | Acute Toxicity | Very High | EU GHS | Relatively high | Hazard classification is clearly defined. | 歐盟 | C大類「製造業」 | Y | ECHA provides an updated excel list of all harmonized classifications. Access the full list of CASRNs with associated harmonized GHS classifications using the first link below (Export search results function is at the bottom of the page). https://echa.europa.eu/information-on-chemicals/cl-inventory-database https://echa.europa.eu/information-on-chemicals/annex-vi-to-clp | Translation missing: en.hazard_annotation.H300 or H310 or H330
1,4-Dichloro-2-butene |  | 1 | 15122 | 764-41-0 | Acute Toxic Hazards | Acute Toxicity | High | EU GHS | Relatively high | Hazard classification is clearly defined. | 歐盟 | C大類「製造業」 | Y | ECHA provides an updated excel list of all harmonized classifications. Access the full list of CASRNs with associated harmonized GHS classifications using the first link below (Export search results function is at the bottom of the page). https://echa.europa.eu/information-on-chemicals/cl-inventory-database https://echa.europa.eu/information-on-chemicals/annex-vi-to-clp | Translation missing: en.hazard_annotation.H301 or H311or H331
1,4-Dichloro-2-butene |  | 1 | 15122 | 764-41-0 | Acute Toxic Hazards | Acute Toxicity | Very High | US EPA EPCRA Extremely Hazardous Substances List | Relatively high | Covers multiple hazard endpoints; hazard classification is less clearly defined. | 美國 | 所有 | N | Link leads to the USEPA Consolidated List of Lists, March 2015. GreenScreen utilizes only the EPCRA Section 302 Extremely Hazardous Substances. These are also listed in 40 CFR Part 355, Appendices A and B. http://www.epa.gov/epcra/epcracerclacaa-ss112r-consolidated-list-lists-march-2015-version | Extremely Hazardous Substance
1,4-Dichloro-2-butene |  | 1 | 15122 | 764-41-0 | Acute Toxic Hazards | Acute Toxicity | High | Canadian Workplace Hazardous Materials Information System 2015 (WHMIS 2015) | Relatively low | Hazard classification is clearly defined. | 加拿大 | 所有 | Y | Description of the WHMIS is available at the first link below. The Quebec CSST site (second link) contains a list of controlled products, also available by CAS number and as a txt or PDF file. http://www.hc-sc.gc.ca/ewh-semt/occup-travail/whmis-simdut/index-eng.php http://www.csst.qc.ca/en/prevention/reptox/Pages/list-whmis-1988-cas-50-84.aspx | Acute Toxicity Cat. 3: H301 (oral), H311 (dermal), or H331 (inhalation)
1,4-Dichloro-2-butene |  | 1 | 15122 | 764-41-0 | Acute Toxic Hazards | Acute Toxicity | Very High | Canadian Workplace Hazardous Materials Information System 2015 (WHMIS 2015) | Relatively low | Hazard classification is clearly defined. | 加拿大 | 所有 | Y | Description of the WHMIS is available at the first link below. The Quebec CSST site (second link) contains a list of controlled products, also available by CAS number and as a txt or PDF file. http://www.hc-sc.gc.ca/ewh-semt/occup-travail/whmis-simdut/index-eng.php http://www.csst.qc.ca/en/prevention/reptox/Pages/list-whmis-1988-cas-50-84.aspx | Acute Toxicity Cat. 1/2: H300 (oral), H310 (dermal), or H330 (inhalation)
1,4-Dichloro-2-butene |  | 1 | 15122 | 764-41-0 | Acute Toxic Hazards | Acute Toxicity | Very High | Australia GHS | Relatively low | Hazard classification is clearly defined. | 澳洲 | 所有 | Y | The Hazardous Chemical Information System (HCIS) is a database that allows you to find information on chemicals that have been classified in accordance with the GHS. Download the list using the link below. http://hsis.safeworkaustralia.gov.au/GHSInformation/GHS_Hazardous_Chemical_Information_List | Acute Toxicity Cat. 1/2: H300 (oral), H310 (dermal), or H330 (inhalation)
1,4-Dichloro-2-butene |  | 1 | 15122 | 764-41-0 | Acute Toxic Hazards | Acute Toxicity | High | Australia GHS | Relatively low | Hazard classification is clearly defined. | 澳洲 | 所有 | Y | The Hazardous Chemical Information System (HCIS) is a database that allows you to find information on chemicals that have been classified in accordance with the GHS. Download the list using the link below. http://hsis.safeworkaustralia.gov.au/GHSInformation/GHS_Hazardous_Chemical_Information_List | Acute Toxicity Cat. 3: H301 (oral), H311 (dermal), or H331 (inhalation)
1,4-Dichloro-2-butene |  | 1 | 15122 | 764-41-0 | Acute Toxic Hazards | Acute Toxicity | High | Japan GHS | Relatively low | Hazard classification is clearly defined. | 日本 | 所有 | Y | The NITE Chemical Risk Information Platform (NITE-CHRIP) database can be used to search for GHS Classifications for chemicals individually. To retrieve a full list of CASRNs, "check all the boxes" in the "GHS Classification Results by the Japanese Government" section, which is a subsection under "Chemical Hazard and Risk Information". http://www.nite.go.jp/en/chem/chrip/chrip_search/srhInput | Acute Toxicity Cat. 3: H301 (oral), H311 (dermal), or H331 (inhalation)
1,4-Dichloro-2-butene |  | 1 | 15122 | 764-41-0 | Acute Toxic Hazards | Acute Toxicity | Very High | Japan GHS | Relatively low | Hazard classification is clearly defined. | 日本 | 所有 | Y | The NITE Chemical Risk Information Platform (NITE-CHRIP) database can be used to search for GHS Classifications for chemicals individually. To retrieve a full list of CASRNs, "check all the boxes" in the "GHS Classification Results by the Japanese Government" section, which is a subsection under "Chemical Hazard and Risk Information". http://www.nite.go.jp/en/chem/chrip/chrip_search/srhInput | Acute Toxicity Cat. 1/2: H300 (oral), H310 (dermal), or H330 (inhalation)
1,4-Dichloro-2-butene |  | 1 | 15122 | 764-41-0 | Acute Toxic Hazards | Acute Toxicity | Very High | New Zealand GHS | Relatively low | Hazard classification is clearly defined. | 紐西蘭 | 所有 | Y | The Chemical Classification and Information Database (CCID) provided by the New Zealand Hazardous Substances and New Organisms (HSNO) can be used to search for hazards of individual chemicals (first link). New Zealand uses their own classification terminology which need to be converted to GHS classification categories to be used in the List Translator. A document describing the translation from HSNO to GHS classification is available at the second link. http://www.epa.govt.nz/search-databases/Pages/HSNO-CCID.aspx http://www.epa.govt.nz/Publications/hsnogen-ghs-nz-hazard.pdf | Acute Toxicity Cat. 1/2: H300 (oral), H310 (dermal), or H330 (inhalation)
1,4-Dichloro-2-butene |  | 1 | 15122 | 764-41-0 | Acute Toxic Hazards | Acute Toxicity | Very High | ChemSec – Substitute It Now List (SIN List) | Relatively low | Hazard classification is clearly defined. | 全球 | 所有 | Y | A description of ChemSec is available at the first link below. The current SIN List can be searched or listed in full at the website at the second link below. http://chemsec.org/about-us http://sinlist.chemsec.org/ | Acute Toxicity Cat. 1/2: H300 (oral), H310 (dermal), or H330 (inhalation)
1,4-Dichloro-2-butene |  | 1 | 15122 | 764-41-0 | Acute Toxic Hazards | Acute Toxicity | High | ChemSec – Substitute It Now List (SIN List) | Relatively low | Hazard classification is clearly defined. | 全球 | 所有 | Y | A description of ChemSec is available at the first link below. The current SIN List can be searched or listed in full at the website at the second link below. http://chemsec.org/about-us http://sinlist.chemsec.org/ | Acute Toxicity Cat. 3: H301 (oral), H311 (dermal), or H331 (inhalation)
1,4-Dichloro-2-butene |  | 1 | 15122 | 764-41-0 | Acute Toxic Hazards | Acute Toxicity | High | PubChem – UN GHS Classification | Relatively low | Hazard classification is clearly defined. |  |  |  | https://ftp.ncbi.nlm.nih.gov/pubchem/Compound/Extras/ | Translation missing: en.hazard_annotation.H301+H311
1,4-Dichloro-2-butene |  | 1 | 15122 | 764-41-0 | Acute Toxic Hazards | Acute Toxicity | High | PubChem – UN GHS Classification | Relatively low | Hazard classification is clearly defined. |  |  |  | https://ftp.ncbi.nlm.nih.gov/pubchem/Compound/Extras/ | Translation missing: en.hazard_annotation.H301
1,4-Dichloro-2-butene |  | 1 | 15122 | 764-41-0 | Acute Toxic Hazards | Acute Toxicity | High | PubChem – UN GHS Classification | Relatively low | Hazard classification is clearly defined. |  |  |  | https://ftp.ncbi.nlm.nih.gov/pubchem/Compound/Extras/ | Translation missing: en.hazard_annotation.H311
1,4-Dichloro-2-butene |  | 1 | 15122 | 764-41-0 | Acute Toxic Hazards | Acute Toxicity | Very High | PubChem – UN GHS Classification | Relatively low | Hazard classification is clearly defined. |  |  |  | https://ftp.ncbi.nlm.nih.gov/pubchem/Compound/Extras/ | Translation missing: en.hazard_annotation.H330
1,4-Dichloro-2-butene |  | 1 | 15122 | 764-41-0 | Acute Toxic Hazards | Neurotoxicity - Single Dose | Medium | Japan GHS | Relatively low | Hazard classification is clearly defined. | 日本 | 所有 | Y | The NITE Chemical Risk Information Platform (NITE-CHRIP) database can be used to search for GHS Classifications for chemicals individually. To retrieve a full list of CASRNs, "check all the boxes" in the "GHS Classification Results by the Japanese Government" section, which is a subsection under "Chemical Hazard and Risk Information". http://www.nite.go.jp/en/chem/chrip/chrip_search/srhInput | STOT Single Exposure Cat. 3: H336 (Narcotic Effects)
1,4-Dichloro-2-butene |  | 1 | 15122 | 764-41-0 | Acute Toxic Hazards | Skin Irritation | Very High | EU GHS | Relatively high | Hazard classification is clearly defined. | 歐盟 | C大類「製造業」 | Y | ECHA provides an updated excel list of all harmonized classifications. Access the full list of CASRNs with associated harmonized GHS classifications using the first link below (Export search results function is at the bottom of the page). https://echa.europa.eu/information-on-chemicals/cl-inventory-database https://echa.europa.eu/information-on-chemicals/annex-vi-to-clp | Translation missing: en.hazard_annotation.H314
1,4-Dichloro-2-butene |  | 1 | 15122 | 764-41-0 | Acute Toxic Hazards | Skin Irritation | High | Canadian Workplace Hazardous Materials Information System 2015 (WHMIS 2015) | Relatively low | Hazard classification is clearly defined. | 加拿大 | 所有 | Y | Description of the WHMIS is available at the first link below. The Quebec CSST site (second link) contains a list of controlled products, also available by CAS number and as a txt or PDF file. http://www.hc-sc.gc.ca/ewh-semt/occup-travail/whmis-simdut/index-eng.php http://www.csst.qc.ca/en/prevention/reptox/Pages/list-whmis-1988-cas-50-84.aspx | Skin Irritation Cat. 2: H315
1,4-Dichloro-2-butene |  | 1 | 15122 | 764-41-0 | Acute Toxic Hazards | Skin Irritation | Very High | Australia GHS | Relatively low | Hazard classification is clearly defined. | 澳洲 | 所有 | Y | The Hazardous Chemical Information System (HCIS) is a database that allows you to find information on chemicals that have been classified in accordance with the GHS. Download the list using the link below. http://hsis.safeworkaustralia.gov.au/GHSInformation/GHS_Hazardous_Chemical_Information_List | Translation missing: en.hazard_annotation.Category 1 or H314
1,4-Dichloro-2-butene |  | 1 | 15122 | 764-41-0 | Acute Toxic Hazards | Skin Irritation | Very High | Japan GHS | Relatively low | Hazard classification is clearly defined. | 日本 | 所有 | Y | The NITE Chemical Risk Information Platform (NITE-CHRIP) database can be used to search for GHS Classifications for chemicals individually. To retrieve a full list of CASRNs, "check all the boxes" in the "GHS Classification Results by the Japanese Government" section, which is a subsection under "Chemical Hazard and Risk Information". http://www.nite.go.jp/en/chem/chrip/chrip_search/srhInput | Translation missing: en.hazard_annotation.Category 1 or H314
1,4-Dichloro-2-butene |  | 1 | 15122 | 764-41-0 | Acute Toxic Hazards | Skin Irritation | Very High | ChemSec – Substitute It Now List (SIN List) | Relatively low | Hazard classification is clearly defined. | 全球 | 所有 | Y | A description of ChemSec is available at the first link below. The current SIN List can be searched or listed in full at the website at the second link below. http://chemsec.org/about-us http://sinlist.chemsec.org/ | Translation missing: en.hazard_annotation.Category 1 or H314
1,4-Dichloro-2-butene |  | 1 | 15122 | 764-41-0 | Acute Toxic Hazards | Skin Irritation | Very High | New Zealand GHS | Relatively low | Hazard classification is clearly defined. | 紐西蘭 | 所有 | Y | The Chemical Classification and Information Database (CCID) provided by the New Zealand Hazardous Substances and New Organisms (HSNO) can be used to search for hazards of individual chemicals (first link). New Zealand uses their own classification terminology which need to be converted to GHS classification categories to be used in the List Translator. A document describing the translation from HSNO to GHS classification is available at the second link. http://www.epa.govt.nz/search-databases/Pages/HSNO-CCID.aspx http://www.epa.govt.nz/Publications/hsnogen-ghs-nz-hazard.pdf | Translation missing: en.hazard_annotation.Category 1 or H314
1,4-Dichloro-2-butene |  | 1 | 15122 | 764-41-0 | Acute Toxic Hazards | Skin Irritation | Very High | PubChem – UN GHS Classification | Relatively low | Hazard classification is clearly defined. |  |  |  | https://ftp.ncbi.nlm.nih.gov/pubchem/Compound/Extras/ | Translation missing: en.hazard_annotation.H314
1,4-Dichloro-2-butene |  | 1 | 15122 | 764-41-0 | Acute Toxic Hazards | Eye Irritation | Very High | PubChem – UN GHS Classification | Relatively low | Hazard classification is clearly defined. |  |  |  | https://ftp.ncbi.nlm.nih.gov/pubchem/Compound/Extras/ | Translation missing: en.hazard_annotation.H318
1,4-Dichloro-2-butene |  | 1 | 15122 | 764-41-0 | Environmental Toxicity | Acute Aquatic Toxicity | Very High | EU GHS | Relatively high | Hazard classification is clearly defined. | 歐盟 | C大類「製造業」 | Y | ECHA provides an updated excel list of all harmonized classifications. Access the full list of CASRNs with associated harmonized GHS classifications using the first link below (Export search results function is at the bottom of the page). https://echa.europa.eu/information-on-chemicals/cl-inventory-database https://echa.europa.eu/information-on-chemicals/annex-vi-to-clp | Acute Aquatic Toxicity Cat. 1: H400
1,4-Dichloro-2-butene |  | 1 | 15122 | 764-41-0 | Environmental Toxicity | Acute Aquatic Toxicity | Very High | Japan GHS | Relatively low | Hazard classification is clearly defined. | 日本 | 所有 | Y | The NITE Chemical Risk Information Platform (NITE-CHRIP) database can be used to search for GHS Classifications for chemicals individually. To retrieve a full list of CASRNs, "check all the boxes" in the "GHS Classification Results by the Japanese Government" section, which is a subsection under "Chemical Hazard and Risk Information". http://www.nite.go.jp/en/chem/chrip/chrip_search/srhInput | Acute Aquatic Toxicity Cat. 1: H400
1,4-Dichloro-2-butene |  | 1 | 15122 | 764-41-0 | Environmental Toxicity | Acute Aquatic Toxicity | Very High | New Zealand GHS | Relatively low | Hazard classification is clearly defined. | 紐西蘭 | 所有 | Y | The Chemical Classification and Information Database (CCID) provided by the New Zealand Hazardous Substances and New Organisms (HSNO) can be used to search for hazards of individual chemicals (first link). New Zealand uses their own classification terminology which need to be converted to GHS classification categories to be used in the List Translator. A document describing the translation from HSNO to GHS classification is available at the second link. http://www.epa.govt.nz/search-databases/Pages/HSNO-CCID.aspx http://www.epa.govt.nz/Publications/hsnogen-ghs-nz-hazard.pdf | Acute Aquatic Toxicity Cat. 1: H400
1,4-Dichloro-2-butene |  | 1 | 15122 | 764-41-0 | Environmental Toxicity | Acute Aquatic Toxicity | Very High | ChemSec – Substitute It Now List (SIN List) | Relatively low | Hazard classification is clearly defined. | 全球 | 所有 | Y | A description of ChemSec is available at the first link below. The current SIN List can be searched or listed in full at the website at the second link below. http://chemsec.org/about-us http://sinlist.chemsec.org/ | Acute Aquatic Toxicity Cat. 1: H400
1,4-Dichloro-2-butene |  | 1 | 15122 | 764-41-0 | Environmental Toxicity | Acute Aquatic Toxicity | Very High | PubChem – UN GHS Classification | Relatively low | Hazard classification is clearly defined. |  |  |  | https://ftp.ncbi.nlm.nih.gov/pubchem/Compound/Extras/ | Acute Aquatic Toxicity Cat. 1: H400
1,4-Dichloro-2-butene |  | 1 | 15122 | 764-41-0 | Environmental Toxicity | Chronic Aquatic Toxicity | Very High | PubChem – UN GHS Classification | Relatively low | Hazard classification is clearly defined. |  |  |  | https://ftp.ncbi.nlm.nih.gov/pubchem/Compound/Extras/ | Translation missing: en.hazard_annotation.H410
1,4-Dichloro-2-butene |  | 1 | 15122 | 764-41-0 | Physical Hazards | Flammability | Medium | PubChem – UN GHS Classification | Relatively low | Hazard classification is clearly defined. |  |  |  | https://ftp.ncbi.nlm.nih.gov/pubchem/Compound/Extras/ | Translation missing: en.hazard_annotation.H226