## 危害評估
化學物名稱 | 中文名稱 | 風險等級 | PubChem CID | CAS No. | 危害組別 | 危害名稱 | 危害等級 | 資料來源 | 可信度 | 危害分類是否清楚 | 適用地區 | 適用產業 | 是否具強制性？ | 清單連結 | 註解 | 額外註解 | 預測值
Paraquat | 巴拉刈 | 1 | 15939 | 4685-14-7 | 慢毒性危害 | 致癌性 | 高 | QSAR模型 決策樹 C5.0 | 相對低 | 危害等級分類清楚。 |  |  |  |  | SAS QSAR模型 決策樹 C5.0 | 高度/中度毒性
Paraquat | 巴拉刈 | 1 | 15939 | 4685-14-7 | 慢毒性危害 | 致癌性 | 高 | QSAR模型 隨機森林 | 相對低 | 危害等級分類清楚。 |  |  |  |  | SAS QSAR模型 隨機森林 | 高度/中度毒性
Paraquat | 巴拉刈 | 1 | 15939 | 4685-14-7 | 慢毒性危害 | 致癌性 | 低 | QSAR模型 支持向量機 Polynomial核心 | 相對低 | 危害等級分類清楚。 |  |  |  |  | SAS QSAR模型 支持向量機 Polynomial核心 | 輕度毒性
Paraquat | 巴拉刈 | 1 | 15939 | 4685-14-7 | 慢毒性危害 | 致癌性 | 低 | QSAR模型 支持向量機 RBF核心 | 相對低 | 危害等級分類清楚。 |  |  |  |  | SAS QSAR模型 支持向量機 RBF核心 | 輕度毒性
Paraquat | 巴拉刈 | 1 | 15939 | 4685-14-7 | 慢毒性危害 | 致癌性 |  | 分類模型: ToxTree | 相對低 | 包含多種危害終點，危害等級分類模糊。 | NA | 所有 | N |  | 致癌性 | 輕度毒性 | Negative for genotoxic carcinogenicity:YES; Negative for nongenotoxic carcinogenicity:YES; Potential S. typhimurium TA100 mutagen based on QSAR:NO; Potential carcinogen based on QSAR:NO
Paraquat | 巴拉刈 | 1 | 15939 | 4685-14-7 | 慢毒性危害 | 致突變性 | 低 | QSAR模型 支持向量機 Polynomial核心 | 相對低 | 危害等級分類清楚。 |  |  |  |  | Translation missing: zh-TW.hazard_annotation.to_prec_che_wFG_mw1300_svm_poly.csv | 輕度毒性
Paraquat | 巴拉刈 | 1 | 15939 | 4685-14-7 | 慢毒性危害 | 致突變性 | 低 | QSAR模型 支持向量機 RBF核心 | 相對低 | 危害等級分類清楚。 |  |  |  |  | Translation missing: zh-TW.hazard_annotation.to_prec_che_wFG_mw1300_svm_rbf.csv | 輕度毒性
Paraquat | 巴拉刈 | 1 | 15939 | 4685-14-7 | 慢毒性危害 | 致突變性 | 高 | QSAR模型 決策樹 C5.0 | 相對低 | 危害等級分類清楚。 |  |  |  |  | Translation missing: zh-TW.hazard_annotation.to_prec_che_w_FG_mw1300_c5.csv | 高度/中度毒性
Paraquat | 巴拉刈 | 1 | 15939 | 4685-14-7 | 慢毒性危害 | 致突變性 | 低 | QSAR模型 隨機森林 | 相對低 | 危害等級分類清楚。 |  |  |  |  | Translation missing: zh-TW.hazard_annotation.to_prec_che_w_FG_mw1300_rf.csv | 輕度毒性
Paraquat | 巴拉刈 | 1 | 15939 | 4685-14-7 | 慢毒性危害 | 生殖毒性 | 中 | 日本GHS | 相對低 | 危害等級分類清楚。 | 日本 | 所有 | Y | The NITE Chemical Risk Information Platform (NITE-CHRIP) database can be used to search for GHS Classifications for chemicals individually. To retrieve a full list of CASRNs, "check all the boxes" in the "GHS Classification Results by the Japanese Government" section, which is a subsection under "Chemical Hazard and Risk Information". http://www.nite.go.jp/en/chem/chrip/chrip_search/srhInput | 生殖毒性危害第2級：H360Df 或 H361f 或 H361fd (生育能力、胎兒)
Paraquat | 巴拉刈 | 1 | 15939 | 4685-14-7 | 慢毒性危害 | 發育毒性 | 中 | 日本GHS | 相對低 | 危害等級分類清楚。 | 日本 | 所有 | Y | The NITE Chemical Risk Information Platform (NITE-CHRIP) database can be used to search for GHS Classifications for chemicals individually. To retrieve a full list of CASRNs, "check all the boxes" in the "GHS Classification Results by the Japanese Government" section, which is a subsection under "Chemical Hazard and Risk Information". http://www.nite.go.jp/en/chem/chrip/chrip_search/srhInput | 生殖毒性危害第2級：H360Fd 或 H361d 或 H361fd (生育能力、胎兒)
Paraquat | 巴拉刈 | 1 | 15939 | 4685-14-7 | 慢毒性危害 | 內分泌干擾 | 高 | 歐盟內分泌干擾物優先列表 | 相對低 | 包含多種危害終點，危害等級分類模糊。 | 歐盟 | 所有 | Y | List developed from four EU studies published between 1999 and 2007. Categorization results contained in 1) reports and 2) a consolidated Microsoft Access database at the link below. http://ec.europa.eu/environment/chemicals/endocrine/strategy/substances_en.htm#priority_list | Translation missing: zh-TW.hazard_annotation.Category 3b
Paraquat | 巴拉刈 | 1 | 15939 | 4685-14-7 | 慢毒性危害 | 內分泌干擾 | 高 | 國際內分泌干擾交流協會 - 潛在內分泌干擾物清單 | 相對低 | 包含多種危害終點，危害等級分類模糊。 | 全球 | 所有 | N | The main TEDX website is at the first link below. The current list of potential endocrine disruptors can be searched or listed from the webpage at the second link below. http://endocrinedisruption.org/ http://endocrinedisruption.org/endocrine-disruption/tedx-list-of-potential-endocrine-disruptors/chemicalsearch | 潛在內分泌干擾物
Paraquat | 巴拉刈 | 1 | 15939 | 4685-14-7 | 急毒性危害 | 急性毒性 | 高 | PubChem資料庫 聯合國GHS | 相對低 | 危害等級分類清楚。 |  |  |  | https://ftp.ncbi.nlm.nih.gov/pubchem/Compound/Extras/ | Translation missing: zh-TW.hazard_annotation.H301
Paraquat | 巴拉刈 | 1 | 15939 | 4685-14-7 | 急毒性危害 | 急性毒性 | 高 | PubChem資料庫 聯合國GHS | 相對低 | 危害等級分類清楚。 |  |  |  | https://ftp.ncbi.nlm.nih.gov/pubchem/Compound/Extras/ | Translation missing: zh-TW.hazard_annotation.H311
Paraquat | 巴拉刈 | 1 | 15939 | 4685-14-7 | 急毒性危害 | 急性毒性 | 非常高 | PubChem資料庫 聯合國GHS | 相對低 | 危害等級分類清楚。 |  |  |  | https://ftp.ncbi.nlm.nih.gov/pubchem/Compound/Extras/ | Translation missing: zh-TW.hazard_annotation.H330
Paraquat | 巴拉刈 | 1 | 15939 | 4685-14-7 | 急毒性危害 | 急性毒性 | 高 | 日本GHS | 相對低 | 危害等級分類清楚。 | 日本 | 所有 | Y | The NITE Chemical Risk Information Platform (NITE-CHRIP) database can be used to search for GHS Classifications for chemicals individually. To retrieve a full list of CASRNs, "check all the boxes" in the "GHS Classification Results by the Japanese Government" section, which is a subsection under "Chemical Hazard and Risk Information". http://www.nite.go.jp/en/chem/chrip/chrip_search/srhInput | 急毒性危害第3級：H301 (吞食) 或H311 (皮膚) 或H331 (吸入)
Paraquat | 巴拉刈 | 1 | 15939 | 4685-14-7 | 急毒性危害 | 急性毒性 | 非常高 | 日本GHS | 相對低 | 危害等級分類清楚。 | 日本 | 所有 | Y | The NITE Chemical Risk Information Platform (NITE-CHRIP) database can be used to search for GHS Classifications for chemicals individually. To retrieve a full list of CASRNs, "check all the boxes" in the "GHS Classification Results by the Japanese Government" section, which is a subsection under "Chemical Hazard and Risk Information". http://www.nite.go.jp/en/chem/chrip/chrip_search/srhInput | 急毒性危害第1或2級：H300 (吞食) 或H310 (皮膚) 或H330 (吸入)
Paraquat | 巴拉刈 | 1 | 15939 | 4685-14-7 | 急毒性危害 | 急性毒性 | 非常高 | 紐西蘭GHS | 相對低 | 危害等級分類清楚。 | 紐西蘭 | 所有 | Y | The Chemical Classification and Information Database (CCID) provided by the New Zealand Hazardous Substances and New Organisms (HSNO) can be used to search for hazards of individual chemicals (first link). New Zealand uses their own classification terminology which need to be converted to GHS classification categories to be used in the List Translator. A document describing the translation from HSNO to GHS classification is available at the second link. http://www.epa.govt.nz/search-databases/Pages/HSNO-CCID.aspx http://www.epa.govt.nz/Publications/hsnogen-ghs-nz-hazard.pdf | 急毒性危害第1或2級：H300 (吞食) 或H310 (皮膚) 或H330 (吸入)
Paraquat | 巴拉刈 | 1 | 15939 | 4685-14-7 | 急毒性危害 | 皮膚刺激 | 非常高 | 日本GHS | 相對低 | 危害等級分類清楚。 | 日本 | 所有 | Y | The NITE Chemical Risk Information Platform (NITE-CHRIP) database can be used to search for GHS Classifications for chemicals individually. To retrieve a full list of CASRNs, "check all the boxes" in the "GHS Classification Results by the Japanese Government" section, which is a subsection under "Chemical Hazard and Risk Information". http://www.nite.go.jp/en/chem/chrip/chrip_search/srhInput | Translation missing: zh-TW.hazard_annotation.Category 1 or H314
Paraquat | 巴拉刈 | 1 | 15939 | 4685-14-7 | 急毒性危害 | 皮膚刺激 | 高 | 紐西蘭GHS | 相對低 | 危害等級分類清楚。 | 紐西蘭 | 所有 | Y | The Chemical Classification and Information Database (CCID) provided by the New Zealand Hazardous Substances and New Organisms (HSNO) can be used to search for hazards of individual chemicals (first link). New Zealand uses their own classification terminology which need to be converted to GHS classification categories to be used in the List Translator. A document describing the translation from HSNO to GHS classification is available at the second link. http://www.epa.govt.nz/search-databases/Pages/HSNO-CCID.aspx http://www.epa.govt.nz/Publications/hsnogen-ghs-nz-hazard.pdf | 腐蝕/刺激皮膚危害第2級：H315
Paraquat | 巴拉刈 | 1 | 15939 | 4685-14-7 | 急毒性危害 | 皮膚刺激 | 非常高 | PubChem資料庫 聯合國GHS | 相對低 | 危害等級分類清楚。 |  |  |  | https://ftp.ncbi.nlm.nih.gov/pubchem/Compound/Extras/ | Translation missing: zh-TW.hazard_annotation.H314
Paraquat | 巴拉刈 | 1 | 15939 | 4685-14-7 | 急毒性危害 | 皮膚刺激 | 高 | PubChem資料庫 聯合國GHS | 相對低 | 危害等級分類清楚。 |  |  |  | https://ftp.ncbi.nlm.nih.gov/pubchem/Compound/Extras/ | 腐蝕/刺激皮膚危害第2級：H315
Paraquat | 巴拉刈 | 1 | 15939 | 4685-14-7 | 急毒性危害 | 眼睛刺激 | 非常高 | PubChem資料庫 聯合國GHS | 相對低 | 危害等級分類清楚。 |  |  |  | https://ftp.ncbi.nlm.nih.gov/pubchem/Compound/Extras/ | Translation missing: zh-TW.hazard_annotation.H318
Paraquat | 巴拉刈 | 1 | 15939 | 4685-14-7 | 急毒性危害 | 眼睛刺激 | 高 | PubChem資料庫 聯合國GHS | 相對低 | 危害等級分類清楚。 |  |  |  | https://ftp.ncbi.nlm.nih.gov/pubchem/Compound/Extras/ | 嚴重眼睛損傷/刺激危害第2A級：H319
Paraquat | 巴拉刈 | 1 | 15939 | 4685-14-7 | 環境危害 | 急性水生毒性 | 非常高 | 日本GHS | 相對低 | 危害等級分類清楚。 | 日本 | 所有 | Y | The NITE Chemical Risk Information Platform (NITE-CHRIP) database can be used to search for GHS Classifications for chemicals individually. To retrieve a full list of CASRNs, "check all the boxes" in the "GHS Classification Results by the Japanese Government" section, which is a subsection under "Chemical Hazard and Risk Information". http://www.nite.go.jp/en/chem/chrip/chrip_search/srhInput | 水生環境之急性危害第1級：H400
Paraquat | 巴拉刈 | 1 | 15939 | 4685-14-7 | 環境危害 | 急性水生毒性 | 非常高 | 紐西蘭GHS | 相對低 | 危害等級分類清楚。 | 紐西蘭 | 所有 | Y | The Chemical Classification and Information Database (CCID) provided by the New Zealand Hazardous Substances and New Organisms (HSNO) can be used to search for hazards of individual chemicals (first link). New Zealand uses their own classification terminology which need to be converted to GHS classification categories to be used in the List Translator. A document describing the translation from HSNO to GHS classification is available at the second link. http://www.epa.govt.nz/search-databases/Pages/HSNO-CCID.aspx http://www.epa.govt.nz/Publications/hsnogen-ghs-nz-hazard.pdf | 水生環境之急性危害第1級：H400
Paraquat | 巴拉刈 | 1 | 15939 | 4685-14-7 | 環境危害 | 急性水生毒性 | 非常高 | PubChem資料庫 聯合國GHS | 相對低 | 危害等級分類清楚。 |  |  |  | https://ftp.ncbi.nlm.nih.gov/pubchem/Compound/Extras/ | 水生環境之急性危害第1級：H400
Paraquat | 巴拉刈 | 1 | 15939 | 4685-14-7 | 環境危害 | 慢性水生毒性 | 非常高 | PubChem資料庫 聯合國GHS | 相對低 | 危害等級分類清楚。 |  |  |  | https://ftp.ncbi.nlm.nih.gov/pubchem/Compound/Extras/ | Translation missing: zh-TW.hazard_annotation.H410
Paraquat | 巴拉刈 | 1 | 15939 | 4685-14-7 | 物理危害 | 反應性 | 中 | PubChem資料庫 聯合國GHS | 相對低 | 危害等級分類清楚。 |  |  |  | https://ftp.ncbi.nlm.nih.gov/pubchem/Compound/Extras/ | Translation missing: zh-TW.hazard_annotation.H290