## 危害評估
化學物名稱 | 中文名稱 | 風險等級 | PubChem CID | CAS No. | 危害組別 | 危害名稱 | 危害等級 | 資料來源 | 可信度 | 危害分類是否清楚 | 適用地區 | 適用產業 | 是否具強制性？ | 清單連結 | 註解 | 額外註解 | 預測值
C.I. Food Red 6 |  | 1 | 19095 | 3564-09-8 | 慢毒性危害 | 致癌性 | 中 | 國際癌症研究機構清單 | 相對高 | 危害等級分類清楚。 | 全球 | 所有 | N | Lists provided at the link below reference the relevant IARC monograph volume or supplement. Substances may be listed by CAS number, name or collectively as a substance group. http://monographs.iarc.fr/ENG/Classification/index.php | 第2b類：疑似人體致癌物
C.I. Food Red 6 |  | 1 | 19095 | 3564-09-8 | 慢毒性危害 | 致癌性 | 高 | 美國加州第65號提案 | 相對高 | 危害等級分類清楚。 | 加利福尼亞州 美國 | 所有 | Y | Prop 65 descriptive information is at the first link below. The second link provides the current list of substances. http://oehha.ca.gov/proposition-65/about-proposition-65 http://oehha.ca.gov/proposition-65/proposition-65-list | 致癌性
C.I. Food Red 6 |  | 1 | 19095 | 3564-09-8 | 慢毒性危害 | 致癌性 | 中 | 日本GHS | 相對低 | 危害等級分類清楚。 | 日本 | 所有 | Y | The NITE Chemical Risk Information Platform (NITE-CHRIP) database can be used to search for GHS Classifications for chemicals individually. To retrieve a full list of CASRNs, "check all the boxes" in the "GHS Classification Results by the Japanese Government" section, which is a subsection under "Chemical Hazard and Risk Information". http://www.nite.go.jp/en/chem/chrip/chrip_search/srhInput | 致癌性危害第2級：H351
C.I. Food Red 6 |  | 1 | 19095 | 3564-09-8 | 慢毒性危害 | 致癌性 | 中 | 紐西蘭GHS | 相對低 | 危害等級分類清楚。 | 紐西蘭 | 所有 | Y | The Chemical Classification and Information Database (CCID) provided by the New Zealand Hazardous Substances and New Organisms (HSNO) can be used to search for hazards of individual chemicals (first link). New Zealand uses their own classification terminology which need to be converted to GHS classification categories to be used in the List Translator. A document describing the translation from HSNO to GHS classification is available at the second link. http://www.epa.govt.nz/search-databases/Pages/HSNO-CCID.aspx http://www.epa.govt.nz/Publications/hsnogen-ghs-nz-hazard.pdf | 致癌性危害第2級：H351
C.I. Food Red 6 |  | 1 | 19095 | 3564-09-8 | 慢毒性危害 | 致癌性 | 高 | PubChem資料庫 聯合國GHS | 相對低 | 危害等級分類清楚。 |  |  |  | https://ftp.ncbi.nlm.nih.gov/pubchem/Compound/Extras/ | Translation missing: zh-TW.hazard_annotation.H350
C.I. Food Red 6 |  | 1 | 19095 | 3564-09-8 | 慢毒性危害 | 致癌性 | 中 | PubChem資料庫 聯合國GHS | 相對低 | 危害等級分類清楚。 |  |  |  | https://ftp.ncbi.nlm.nih.gov/pubchem/Compound/Extras/ | 致癌性危害第2級：H351
C.I. Food Red 6 |  | 1 | 19095 | 3564-09-8 | 慢毒性危害 | 致癌性 |  | 分類模型: ToxTree | 相對低 | 包含多種危害終點，危害等級分類模糊。 | NA | 所有 | N |  | Translation missing: zh-TW.hazard_annotation.Group 3 – Agent is not classifiable as to its carcinogenicity to humans | 高度/中度毒性 | Negative for genotoxic carcinogenicity:NO; Negative for nongenotoxic carcinogenicity:YES; Potential S. typhimurium TA100 mutagen based on QSAR:NO; Potential carcinogen based on QSAR:NO
C.I. Food Red 6 |  | 1 | 19095 | 3564-09-8 | 慢毒性危害 | 致突變性 | 中 | 日本GHS | 相對低 | 危害等級分類清楚。 | 日本 | 所有 | Y | The NITE Chemical Risk Information Platform (NITE-CHRIP) database can be used to search for GHS Classifications for chemicals individually. To retrieve a full list of CASRNs, "check all the boxes" in the "GHS Classification Results by the Japanese Government" section, which is a subsection under "Chemical Hazard and Risk Information". http://www.nite.go.jp/en/chem/chrip/chrip_search/srhInput | 生殖細胞致突變性危害第2級：H341
C.I. Food Red 6 |  | 1 | 19095 | 3564-09-8 | 慢毒性危害 | 致突變性 | 中 | PubChem資料庫 聯合國GHS | 相對低 | 危害等級分類清楚。 |  |  |  | https://ftp.ncbi.nlm.nih.gov/pubchem/Compound/Extras/ | Translation missing: zh-TW.hazard_annotation.H341
C.I. Food Red 6 |  | 1 | 19095 | 3564-09-8 | 急毒性危害 | 急性毒性 | 中 | 紐西蘭GHS | 相對低 | 危害等級分類清楚。 | 紐西蘭 | 所有 | Y | The Chemical Classification and Information Database (CCID) provided by the New Zealand Hazardous Substances and New Organisms (HSNO) can be used to search for hazards of individual chemicals (first link). New Zealand uses their own classification terminology which need to be converted to GHS classification categories to be used in the List Translator. A document describing the translation from HSNO to GHS classification is available at the second link. http://www.epa.govt.nz/search-databases/Pages/HSNO-CCID.aspx http://www.epa.govt.nz/Publications/hsnogen-ghs-nz-hazard.pdf | 急毒性危害第4級：H302 (吞食) 或H312 (皮膚) 或H332 (吸入)
C.I. Food Red 6 |  | 1 | 19095 | 3564-09-8 | 急毒性危害 | 急性毒性 | 中 | PubChem資料庫 聯合國GHS | 相對低 | 危害等級分類清楚。 |  |  |  | https://ftp.ncbi.nlm.nih.gov/pubchem/Compound/Extras/ | Translation missing: zh-TW.hazard_annotation.H302
C.I. Food Red 6 |  | 1 | 19095 | 3564-09-8 | 急毒性危害 | 皮膚刺激 | 高 | PubChem資料庫 聯合國GHS | 相對低 | 危害等級分類清楚。 |  |  |  | https://ftp.ncbi.nlm.nih.gov/pubchem/Compound/Extras/ | 腐蝕/刺激皮膚危害第2級：H315
C.I. Food Red 6 |  | 1 | 19095 | 3564-09-8 | 急毒性危害 | 眼睛刺激 | 高 | PubChem資料庫 聯合國GHS | 相對低 | 危害等級分類清楚。 |  |  |  | https://ftp.ncbi.nlm.nih.gov/pubchem/Compound/Extras/ | 嚴重眼睛損傷/刺激危害第2A級：H319