## 危害評估
化學物名稱 | 中文名稱 | 風險等級 | PubChem CID | CAS No. | 危害組別 | 危害名稱 | 危害等級 | 資料來源 | 可信度 | 危害分類是否清楚 | 適用地區 | 適用產業 | 是否具強制性？ | 清單連結 | 註解 | 額外註解 | 預測值
Methanone, diphenyl- | 二苯基酮 | 1 | 3102 | 119-61-9 | Chronic Toxic Hazards | Carcinogenicity | Medium | International Agency for Research on Cancer (IARC) List | Relatively high | Hazard classification is clearly defined. | 全球 | 所有 | N | Lists provided at the link below reference the relevant IARC monograph volume or supplement. Substances may be listed by CAS number, name or collectively as a substance group. http://monographs.iarc.fr/ENG/Classification/index.php | IARC Group 2B – Possibly carcinogenic to humans
Methanone, diphenyl- | 二苯基酮 | 1 | 3102 | 119-61-9 | Chronic Toxic Hazards | Carcinogenicity | High | California Proposition 65 | Relatively high | Hazard classification is clearly defined. | 加利福尼亞州 美國 | 所有 | Y | Prop 65 descriptive information is at the first link below. The second link provides the current list of substances. http://oehha.ca.gov/proposition-65/about-proposition-65 http://oehha.ca.gov/proposition-65/proposition-65-list | Carcinogen
Methanone, diphenyl- | 二苯基酮 | 1 | 3102 | 119-61-9 | Chronic Toxic Hazards | Carcinogenicity | Medium | Australia GHS | Relatively low | Hazard classification is clearly defined. | 澳洲 | 所有 | Y | The Hazardous Chemical Information System (HCIS) is a database that allows you to find information on chemicals that have been classified in accordance with the GHS. Download the list using the link below. http://hsis.safeworkaustralia.gov.au/GHSInformation/GHS_Hazardous_Chemical_Information_List | Carcinogenicity Cat. 2: H351
Methanone, diphenyl- | 二苯基酮 | 1 | 3102 | 119-61-9 | Chronic Toxic Hazards | Carcinogenicity | Medium | Japan GHS | Relatively low | Hazard classification is clearly defined. | 日本 | 所有 | Y | The NITE Chemical Risk Information Platform (NITE-CHRIP) database can be used to search for GHS Classifications for chemicals individually. To retrieve a full list of CASRNs, "check all the boxes" in the "GHS Classification Results by the Japanese Government" section, which is a subsection under "Chemical Hazard and Risk Information". http://www.nite.go.jp/en/chem/chrip/chrip_search/srhInput | Carcinogenicity Cat. 2: H351
Methanone, diphenyl- | 二苯基酮 | 1 | 3102 | 119-61-9 | Chronic Toxic Hazards | Carcinogenicity | High | PubChem – UN GHS Classification | Relatively low | Hazard classification is clearly defined. |  |  |  | https://ftp.ncbi.nlm.nih.gov/pubchem/Compound/Extras/ | Translation missing: en.hazard_annotation.H350
Methanone, diphenyl- | 二苯基酮 | 1 | 3102 | 119-61-9 | Chronic Toxic Hazards | Carcinogenicity | Medium | PubChem – UN GHS Classification | Relatively low | Hazard classification is clearly defined. |  |  |  | https://ftp.ncbi.nlm.nih.gov/pubchem/Compound/Extras/ | Carcinogenicity Cat. 2: H351
Methanone, diphenyl- | 二苯基酮 | 1 | 3102 | 119-61-9 | Chronic Toxic Hazards | Carcinogenicity |  | Classification Model: ToxTree | Relatively low | Covers multiple hazard endpoints; hazard classification is less clearly defined. | NA | 所有 | N |  | Carcinogen | Mild toxicity | Negative for genotoxic carcinogenicity:YES; Negative for nongenotoxic carcinogenicity:YES; Potential S. typhimurium TA100 mutagen based on QSAR:NO; Potential carcinogen based on QSAR:NO
Methanone, diphenyl- | 二苯基酮 | 1 | 3102 | 119-61-9 | Chronic Toxic Hazards | Carcinogenicity |  | Classification Model: ToxTree | Relatively low | Covers multiple hazard endpoints; hazard classification is less clearly defined. | NA | 所有 | N |  | Carcinogen | Mild toxicity | Negative for genotoxic carcinogenicity:YES; Negative for nongenotoxic carcinogenicity:YES; Potential S. typhimurium TA100 mutagen based on QSAR:NO; Potential carcinogen based on QSAR:NO
Methanone, diphenyl- | 二苯基酮 | 1 | 3102 | 119-61-9 | Chronic Toxic Hazards | Mutagenicity | Low | QSAR Model – SVM Polynomial Kernel (MW 110–1300) | Relatively low | Hazard classification is clearly defined. |  |  |  |  | Translation missing: en.hazard_annotation.to_prec_che_wFG_mw1300_svm_poly.csv | Mild toxicity
Methanone, diphenyl- | 二苯基酮 | 1 | 3102 | 119-61-9 | Chronic Toxic Hazards | Mutagenicity | Low | QSAR Model – SVM RBF Kernel (MW 110–1300) | Relatively low | Hazard classification is clearly defined. |  |  |  |  | Translation missing: en.hazard_annotation.to_prec_che_wFG_mw1300_svm_rbf.csv | Mild toxicity
Methanone, diphenyl- | 二苯基酮 | 1 | 3102 | 119-61-9 | Chronic Toxic Hazards | Mutagenicity | Low | QSAR Model – Decision Tree C5.0 (MW 110–1300) | Relatively low | Hazard classification is clearly defined. |  |  |  |  | Translation missing: en.hazard_annotation.to_prec_che_w_FG_mw1300_c5.csv | Mild toxicity
Methanone, diphenyl- | 二苯基酮 | 1 | 3102 | 119-61-9 | Chronic Toxic Hazards | Mutagenicity | Low | QSAR Model – Random Forest (MW 110–1300) | Relatively low | Hazard classification is clearly defined. |  |  |  |  | Translation missing: en.hazard_annotation.to_prec_che_w_FG_mw1300_rf.csv | Mild toxicity
Methanone, diphenyl- | 二苯基酮 | 1 | 3102 | 119-61-9 | Chronic Toxic Hazards | Endocrine Disruption | Low | EU Priority List of Endocrine Disruptors | Relatively low | Covers multiple hazard endpoints; hazard classification is less clearly defined. | 歐盟 | 所有 | Y | List developed from four EU studies published between 1999 and 2007. Categorization results contained in 1) reports and 2) a consolidated Microsoft Access database at the link below. http://ec.europa.eu/environment/chemicals/endocrine/strategy/substances_en.htm#priority_list | Endocrine Disruptor Category 3a
Methanone, diphenyl- | 二苯基酮 | 1 | 3102 | 119-61-9 | Chronic Toxic Hazards | Endocrine Disruption | High | The Endocrine Disruption Exchange – Potential Endocrine Disruptors List | Relatively low | Covers multiple hazard endpoints; hazard classification is less clearly defined. | 全球 | 所有 | N | The main TEDX website is at the first link below. The current list of potential endocrine disruptors can be searched or listed from the webpage at the second link below. http://endocrinedisruption.org/ http://endocrinedisruption.org/endocrine-disruption/tedx-list-of-potential-endocrine-disruptors/chemicalsearch | Potential Endocrine Disruptor
Methanone, diphenyl- | 二苯基酮 | 1 | 3102 | 119-61-9 | Acute Toxic Hazards | Acute Toxicity | Medium | Japan GHS | Relatively low | Hazard classification is clearly defined. | 日本 | 所有 | Y | The NITE Chemical Risk Information Platform (NITE-CHRIP) database can be used to search for GHS Classifications for chemicals individually. To retrieve a full list of CASRNs, "check all the boxes" in the "GHS Classification Results by the Japanese Government" section, which is a subsection under "Chemical Hazard and Risk Information". http://www.nite.go.jp/en/chem/chrip/chrip_search/srhInput | Acute Toxicity Cat. 4: H302 (oral), H312 (dermal), or H332 (inhalation)
Methanone, diphenyl- | 二苯基酮 | 1 | 3102 | 119-61-9 | Acute Toxic Hazards | Acute Toxicity | Medium | New Zealand GHS | Relatively low | Hazard classification is clearly defined. | 紐西蘭 | 所有 | Y | The Chemical Classification and Information Database (CCID) provided by the New Zealand Hazardous Substances and New Organisms (HSNO) can be used to search for hazards of individual chemicals (first link). New Zealand uses their own classification terminology which need to be converted to GHS classification categories to be used in the List Translator. A document describing the translation from HSNO to GHS classification is available at the second link. http://www.epa.govt.nz/search-databases/Pages/HSNO-CCID.aspx http://www.epa.govt.nz/Publications/hsnogen-ghs-nz-hazard.pdf | Acute Toxicity Cat. 4: H302 (oral), H312 (dermal), or H332 (inhalation)
Methanone, diphenyl- | 二苯基酮 | 1 | 3102 | 119-61-9 | Acute Toxic Hazards | Acute Toxicity | Medium | PubChem – UN GHS Classification | Relatively low | Hazard classification is clearly defined. |  |  |  | https://ftp.ncbi.nlm.nih.gov/pubchem/Compound/Extras/ | Translation missing: en.hazard_annotation.H302
Methanone, diphenyl- | 二苯基酮 | 1 | 3102 | 119-61-9 | Acute Toxic Hazards | Eye Irritation | Medium | PubChem – UN GHS Classification | Relatively low | Hazard classification is clearly defined. |  |  |  | https://ftp.ncbi.nlm.nih.gov/pubchem/Compound/Extras/ | Translation missing: en.hazard_annotation.H320
Methanone, diphenyl- | 二苯基酮 | 1 | 3102 | 119-61-9 | Environmental Toxicity | Acute Aquatic Toxicity | High | Japan GHS | Relatively low | Hazard classification is clearly defined. | 日本 | 所有 | Y | The NITE Chemical Risk Information Platform (NITE-CHRIP) database can be used to search for GHS Classifications for chemicals individually. To retrieve a full list of CASRNs, "check all the boxes" in the "GHS Classification Results by the Japanese Government" section, which is a subsection under "Chemical Hazard and Risk Information". http://www.nite.go.jp/en/chem/chrip/chrip_search/srhInput | Acute Aquatic Toxicity Cat. 2: H401
Methanone, diphenyl- | 二苯基酮 | 1 | 3102 | 119-61-9 | Environmental Toxicity | Acute Aquatic Toxicity | Very High | New Zealand GHS | Relatively low | Hazard classification is clearly defined. | 紐西蘭 | 所有 | Y | The Chemical Classification and Information Database (CCID) provided by the New Zealand Hazardous Substances and New Organisms (HSNO) can be used to search for hazards of individual chemicals (first link). New Zealand uses their own classification terminology which need to be converted to GHS classification categories to be used in the List Translator. A document describing the translation from HSNO to GHS classification is available at the second link. http://www.epa.govt.nz/search-databases/Pages/HSNO-CCID.aspx http://www.epa.govt.nz/Publications/hsnogen-ghs-nz-hazard.pdf | Acute Aquatic Toxicity Cat. 1: H400
Methanone, diphenyl- | 二苯基酮 | 1 | 3102 | 119-61-9 | Environmental Toxicity | Acute Aquatic Toxicity | High | PubChem – UN GHS Classification | Relatively low | Hazard classification is clearly defined. |  |  |  | https://ftp.ncbi.nlm.nih.gov/pubchem/Compound/Extras/ | Translation missing: en.hazard_annotation.H401
Methanone, diphenyl- | 二苯基酮 | 1 | 3102 | 119-61-9 | Environmental Toxicity | Chronic Aquatic Toxicity | High | PubChem – UN GHS Classification | Relatively low | Hazard classification is clearly defined. |  |  |  | https://ftp.ncbi.nlm.nih.gov/pubchem/Compound/Extras/ | Translation missing: en.hazard_annotation.H411
Methanone, diphenyl- | 二苯基酮 | 1 | 3102 | 119-61-9 | Environmental Fate and Transport | Persistence | Very High | Canadian Domestic Substances List | Relatively low | Covers multiple hazard endpoints; hazard classification is less clearly defined. | 加拿大 | 所有 | Y | "Canadian Environmental Protection Act, 1999 (CEPA), September 2006. Description and specific lists by type (first link). The DSL categorization search engine is at the second link. Download the spreadsheet for ""Categorization decisions for all DSL substances"". Each column represents different endpoints: Column E - iT Human, Column H - Persistence, Column I - Bioaccumulation, Column J - iT Environment" http://www.ec.gc.ca/lcpe-cepa/default.asp?lang=En&n=5F213FA8-1 http://www.ec.gc.ca/lcpe-cepa/default.asp?lang=En&n=5F213FA8-1&wsdoc=D031CB30-B31B-D54C-0E46-37E32D526A1F | Persistent