## 危害評估
化學物名稱 | 中文名稱 | 風險等級 | PubChem CID | CAS No. | 危害組別 | 危害名稱 | 危害等級 | 資料來源 | 可信度 | 危害分類是否清楚 | 適用地區 | 適用產業 | 是否具強制性？ | 清單連結 | 註解 | 額外註解 | 預測值
Uranium | 鈾 | 1 | 23989 | 7440-61-1 | Chronic Toxic Hazards | Carcinogenicity | High | German Maximum Workplace Concentration List (MAK) | Relatively high | Covers multiple hazard endpoints; hazard classification is less clearly defined. | 德國 | 所有 (workplace safety) | Y | The German Research Foundation’s (DFG) Permanent Senate Commission for the Investigation of Health Hazards of Chemical Compounds in the Work Area (“MAK Commission”) is at the first link. MAK Commission classification categories are available via PDFs at Wiley (second link, updated annually): http://www.dfg.de/en/dfg_profile/statutory_bodies/senate/health_hazards/index.html http://onlinelibrary.wiley.com/book/10.1002/3527600418/homepage/access_to_the_list_of_mak_and_bat_values.htm | Carcinogen Group 1 or 2
Uranium | 鈾 | 1 | 23989 | 7440-61-1 | Chronic Toxic Hazards | Carcinogenicity | Medium | German Maximum Workplace Concentration List (MAK) | Relatively high | Covers multiple hazard endpoints; hazard classification is less clearly defined. | 德國 | 所有 (workplace safety) | Y | The German Research Foundation’s (DFG) Permanent Senate Commission for the Investigation of Health Hazards of Chemical Compounds in the Work Area (“MAK Commission”) is at the first link. MAK Commission classification categories are available via PDFs at Wiley (second link, updated annually): http://www.dfg.de/en/dfg_profile/statutory_bodies/senate/health_hazards/index.html http://onlinelibrary.wiley.com/book/10.1002/3527600418/homepage/access_to_the_list_of_mak_and_bat_values.htm | Carcinogen Group 3A or 3B or 4 or 5
Uranium | 鈾 | 1 | 23989 | 7440-61-1 | Chronic Toxic Hazards | Carcinogenicity | High | Japan GHS | Relatively low | Hazard classification is clearly defined. | 日本 | 所有 | Y | The NITE Chemical Risk Information Platform (NITE-CHRIP) database can be used to search for GHS Classifications for chemicals individually. To retrieve a full list of CASRNs, "check all the boxes" in the "GHS Classification Results by the Japanese Government" section, which is a subsection under "Chemical Hazard and Risk Information". http://www.nite.go.jp/en/chem/chrip/chrip_search/srhInput | Carcinogenicity Cat. 1A/1B: H350 or H350i (inhalation)
Uranium | 鈾 | 1 | 23989 | 7440-61-1 | Chronic Toxic Hazards | Carcinogenicity | High | PubChem – UN GHS Classification | Relatively low | Hazard classification is clearly defined. |  |  |  | https://ftp.ncbi.nlm.nih.gov/pubchem/Compound/Extras/ | Translation missing: en.hazard_annotation.H350
Uranium | 鈾 | 1 | 23989 | 7440-61-1 | Chronic Toxic Hazards | Carcinogenicity |  | Classification Model: ToxTree | Relatively low | Covers multiple hazard endpoints; hazard classification is less clearly defined. | NA | 所有 | N |  | Carcinogen | Mild toxicity | Negative for genotoxic carcinogenicity:YES; Negative for nongenotoxic carcinogenicity:YES; Potential S. typhimurium TA100 mutagen based on QSAR:NO; Potential carcinogen based on QSAR:NO
Uranium | 鈾 | 1 | 23989 | 7440-61-1 | Chronic Toxic Hazards | Mutagenicity | High | German Maximum Workplace Concentration List (MAK) | Relatively high | Covers multiple hazard endpoints; hazard classification is less clearly defined. | 德國 | 所有 (workplace safety) | Y | The German Research Foundation’s (DFG) Permanent Senate Commission for the Investigation of Health Hazards of Chemical Compounds in the Work Area (“MAK Commission”) is at the first link. MAK Commission classification categories are available via PDFs at Wiley (second link, updated annually): http://www.dfg.de/en/dfg_profile/statutory_bodies/senate/health_hazards/index.html http://onlinelibrary.wiley.com/book/10.1002/3527600418/homepage/access_to_the_list_of_mak_and_bat_values.htm | Germ Cell Mutagen Category 1, 2, or 3a
Uranium | 鈾 | 1 | 23989 | 7440-61-1 | Acute Toxic Hazards | Acute Toxicity | Very High | EU GHS | Relatively high | Hazard classification is clearly defined. | 歐盟 | C大類「製造業」 | Y | ECHA provides an updated excel list of all harmonized classifications. Access the full list of CASRNs with associated harmonized GHS classifications using the first link below (Export search results function is at the bottom of the page). https://echa.europa.eu/information-on-chemicals/cl-inventory-database https://echa.europa.eu/information-on-chemicals/annex-vi-to-clp | Translation missing: en.hazard_annotation.H300 or H310 or H330
Uranium | 鈾 | 1 | 23989 | 7440-61-1 | Acute Toxic Hazards | Acute Toxicity | Very High | Australia GHS | Relatively low | Hazard classification is clearly defined. | 澳洲 | 所有 | Y | The Hazardous Chemical Information System (HCIS) is a database that allows you to find information on chemicals that have been classified in accordance with the GHS. Download the list using the link below. http://hsis.safeworkaustralia.gov.au/GHSInformation/GHS_Hazardous_Chemical_Information_List | Acute Toxicity Cat. 1/2: H300 (oral), H310 (dermal), or H330 (inhalation)
Uranium | 鈾 | 1 | 23989 | 7440-61-1 | Acute Toxic Hazards | Acute Toxicity | Very High | PubChem – UN GHS Classification | Relatively low | Hazard classification is clearly defined. |  |  |  | https://ftp.ncbi.nlm.nih.gov/pubchem/Compound/Extras/ | Translation missing: en.hazard_annotation.H300
Uranium | 鈾 | 1 | 23989 | 7440-61-1 | Acute Toxic Hazards | Acute Toxicity | Very High | PubChem – UN GHS Classification | Relatively low | Hazard classification is clearly defined. |  |  |  | https://ftp.ncbi.nlm.nih.gov/pubchem/Compound/Extras/ | Translation missing: en.hazard_annotation.H330
Uranium | 鈾 | 1 | 23989 | 7440-61-1 | Environmental Toxicity | Chronic Aquatic Toxicity | Low | PubChem – UN GHS Classification | Relatively low | Hazard classification is clearly defined. |  |  |  | https://ftp.ncbi.nlm.nih.gov/pubchem/Compound/Extras/ | Translation missing: en.hazard_annotation.H413
Uranium | 鈾 | 1 | 23989 | 7440-61-1 | Environmental Fate and Transport | Persistence | Very High | Canadian Domestic Substances List | Relatively low | Covers multiple hazard endpoints; hazard classification is less clearly defined. | 加拿大 | 所有 | Y | "Canadian Environmental Protection Act, 1999 (CEPA), September 2006. Description and specific lists by type (first link). The DSL categorization search engine is at the second link. Download the spreadsheet for ""Categorization decisions for all DSL substances"". Each column represents different endpoints: Column E - iT Human, Column H - Persistence, Column I - Bioaccumulation, Column J - iT Environment" http://www.ec.gc.ca/lcpe-cepa/default.asp?lang=En&n=5F213FA8-1 http://www.ec.gc.ca/lcpe-cepa/default.asp?lang=En&n=5F213FA8-1&wsdoc=D031CB30-B31B-D54C-0E46-37E32D526A1F | Persistent
Uranium | 鈾 | 1 | 23989 | 7440-61-1 | Physical Hazards | Flammability | High | PubChem – UN GHS Classification | Relatively low | Hazard classification is clearly defined. |  |  |  | https://ftp.ncbi.nlm.nih.gov/pubchem/Compound/Extras/ | Translation missing: en.hazard_annotation.H250