## 危害評估
化學物名稱 | 中文名稱 | 風險等級 | PubChem CID | CAS No. | 危害組別 | 危害名稱 | 危害等級 | 資料來源 | 可信度 | 危害分類是否清楚 | 適用地區 | 適用產業 | 是否具強制性？ | 清單連結 | 註解 | 額外註解 | 預測值
Mercuric Chloride | 氯化汞 | 1 | 24085 | 7487-94-7 | Chronic Toxic Hazards | Carcinogenicity |  | Classification Model: ToxTree | Relatively low | Covers multiple hazard endpoints; hazard classification is less clearly defined. | NA | 所有 | N |  | Translation missing: en.hazard_annotation.Group 3 – Agent is not classifiable as to its carcinogenicity to humans | High/Moderate toxicity | Negative for genotoxic carcinogenicity:YES; Negative for nongenotoxic carcinogenicity:NO; Potential S. typhimurium TA100 mutagen based on QSAR:NO; Potential carcinogen based on QSAR:NO
Mercuric Chloride | 氯化汞 | 1 | 24085 | 7487-94-7 | Chronic Toxic Hazards | Mutagenicity | Medium | EU GHS | Relatively high | Hazard classification is clearly defined. | 歐盟 | C大類「製造業」 | Y | ECHA provides an updated excel list of all harmonized classifications. Access the full list of CASRNs with associated harmonized GHS classifications using the first link below (Export search results function is at the bottom of the page). https://echa.europa.eu/information-on-chemicals/cl-inventory-database https://echa.europa.eu/information-on-chemicals/annex-vi-to-clp | Translation missing: en.hazard_annotation.H341
Mercuric Chloride | 氯化汞 | 1 | 24085 | 7487-94-7 | Chronic Toxic Hazards | Mutagenicity | High | Canadian Workplace Hazardous Materials Information System 2015 (WHMIS 2015) | Relatively low | Hazard classification is clearly defined. | 加拿大 | 所有 | Y | Description of the WHMIS is available at the first link below. The Quebec CSST site (second link) contains a list of controlled products, also available by CAS number and as a txt or PDF file. http://www.hc-sc.gc.ca/ewh-semt/occup-travail/whmis-simdut/index-eng.php http://www.csst.qc.ca/en/prevention/reptox/Pages/list-whmis-1988-cas-50-84.aspx | Germ Cell Mutagenicity Cat. 1A/1B: H340
Mercuric Chloride | 氯化汞 | 1 | 24085 | 7487-94-7 | Chronic Toxic Hazards | Mutagenicity | Medium | Australia GHS | Relatively low | Hazard classification is clearly defined. | 澳洲 | 所有 | Y | The Hazardous Chemical Information System (HCIS) is a database that allows you to find information on chemicals that have been classified in accordance with the GHS. Download the list using the link below. http://hsis.safeworkaustralia.gov.au/GHSInformation/GHS_Hazardous_Chemical_Information_List | Germ Cell Mutagenicity Cat. 2: H341
Mercuric Chloride | 氯化汞 | 1 | 24085 | 7487-94-7 | Chronic Toxic Hazards | Mutagenicity | Medium | Japan GHS | Relatively low | Hazard classification is clearly defined. | 日本 | 所有 | Y | The NITE Chemical Risk Information Platform (NITE-CHRIP) database can be used to search for GHS Classifications for chemicals individually. To retrieve a full list of CASRNs, "check all the boxes" in the "GHS Classification Results by the Japanese Government" section, which is a subsection under "Chemical Hazard and Risk Information". http://www.nite.go.jp/en/chem/chrip/chrip_search/srhInput | Germ Cell Mutagenicity Cat. 2: H341
Mercuric Chloride | 氯化汞 | 1 | 24085 | 7487-94-7 | Chronic Toxic Hazards | Mutagenicity | Medium | PubChem – UN GHS Classification | Relatively low | Hazard classification is clearly defined. |  |  |  | https://ftp.ncbi.nlm.nih.gov/pubchem/Compound/Extras/ | Translation missing: en.hazard_annotation.H341
Mercuric Chloride | 氯化汞 | 1 | 24085 | 7487-94-7 | Chronic Toxic Hazards | Mutagenicity | Medium | South Korea GHS | Relatively low | Hazard classification is clearly defined. | 韓國 | 所有 | Y | The Korean National Chemicals Information System (NCiS) can be used to search for GHS Classifications for chemicals. GreenScreen List Translator only includes chemicals in 5 broad search categories: Phase-in substances subject to registration, Toxic Substances, Restricted Substances, Prohibited Substances, and Substances requiring preparation for accidents. Search each category, as a chemical may be on one list and not another. http://ncis.nier.go.kr/en/main.do | Germ Cell Mutagenicity Cat. 2: H341
Mercuric Chloride | 氯化汞 | 1 | 24085 | 7487-94-7 | Chronic Toxic Hazards | Reproductive Toxicity | Medium | EU GHS | Relatively high | Hazard classification is clearly defined. | 歐盟 | C大類「製造業」 | Y | ECHA provides an updated excel list of all harmonized classifications. Access the full list of CASRNs with associated harmonized GHS classifications using the first link below (Export search results function is at the bottom of the page). https://echa.europa.eu/information-on-chemicals/cl-inventory-database https://echa.europa.eu/information-on-chemicals/annex-vi-to-clp | Reproductive Toxicity Cat. 2: H360Df, H361f, or H361fd
Mercuric Chloride | 氯化汞 | 1 | 24085 | 7487-94-7 | Chronic Toxic Hazards | Reproductive Toxicity | Medium | Canadian Workplace Hazardous Materials Information System 2015 (WHMIS 2015) | Relatively low | Hazard classification is clearly defined. | 加拿大 | 所有 | Y | Description of the WHMIS is available at the first link below. The Quebec CSST site (second link) contains a list of controlled products, also available by CAS number and as a txt or PDF file. http://www.hc-sc.gc.ca/ewh-semt/occup-travail/whmis-simdut/index-eng.php http://www.csst.qc.ca/en/prevention/reptox/Pages/list-whmis-1988-cas-50-84.aspx | Reproductive Toxicity Cat. 2: H360Df, H361f, or H361fd
Mercuric Chloride | 氯化汞 | 1 | 24085 | 7487-94-7 | Chronic Toxic Hazards | Reproductive Toxicity | Medium | Australia GHS | Relatively low | Hazard classification is clearly defined. | 澳洲 | 所有 | Y | The Hazardous Chemical Information System (HCIS) is a database that allows you to find information on chemicals that have been classified in accordance with the GHS. Download the list using the link below. http://hsis.safeworkaustralia.gov.au/GHSInformation/GHS_Hazardous_Chemical_Information_List | Reproductive Toxicity Cat. 2: H360Df, H361f, or H361fd
Mercuric Chloride | 氯化汞 | 1 | 24085 | 7487-94-7 | Chronic Toxic Hazards | Reproductive Toxicity | High | Japan GHS | Relatively low | Hazard classification is clearly defined. | 日本 | 所有 | Y | The NITE Chemical Risk Information Platform (NITE-CHRIP) database can be used to search for GHS Classifications for chemicals individually. To retrieve a full list of CASRNs, "check all the boxes" in the "GHS Classification Results by the Japanese Government" section, which is a subsection under "Chemical Hazard and Risk Information". http://www.nite.go.jp/en/chem/chrip/chrip_search/srhInput | Reproductive Toxicity Cat. 1A/1B: H360F, H360FD, or H360Fd
Mercuric Chloride | 氯化汞 | 1 | 24085 | 7487-94-7 | Chronic Toxic Hazards | Reproductive Toxicity | Medium | Japan GHS | Relatively low | Hazard classification is clearly defined. | 日本 | 所有 | Y | The NITE Chemical Risk Information Platform (NITE-CHRIP) database can be used to search for GHS Classifications for chemicals individually. To retrieve a full list of CASRNs, "check all the boxes" in the "GHS Classification Results by the Japanese Government" section, which is a subsection under "Chemical Hazard and Risk Information". http://www.nite.go.jp/en/chem/chrip/chrip_search/srhInput | Reproductive Toxicity Cat. 2: H360Df, H361f, or H361fd
Mercuric Chloride | 氯化汞 | 1 | 24085 | 7487-94-7 | Chronic Toxic Hazards | Reproductive Toxicity | Medium | South Korea GHS | Relatively low | Hazard classification is clearly defined. | 韓國 | 所有 | Y | The Korean National Chemicals Information System (NCiS) can be used to search for GHS Classifications for chemicals. GreenScreen List Translator only includes chemicals in 5 broad search categories: Phase-in substances subject to registration, Toxic Substances, Restricted Substances, Prohibited Substances, and Substances requiring preparation for accidents. Search each category, as a chemical may be on one list and not another. http://ncis.nier.go.kr/en/main.do | Reproductive Toxicity Cat. 2: H360Df, H361f, or H361fd
Mercuric Chloride | 氯化汞 | 1 | 24085 | 7487-94-7 | Chronic Toxic Hazards | Developmental Toxicity | Medium | EU GHS | Relatively high | Hazard classification is clearly defined. | 歐盟 | C大類「製造業」 | Y | ECHA provides an updated excel list of all harmonized classifications. Access the full list of CASRNs with associated harmonized GHS classifications using the first link below (Export search results function is at the bottom of the page). https://echa.europa.eu/information-on-chemicals/cl-inventory-database https://echa.europa.eu/information-on-chemicals/annex-vi-to-clp | Translation missing: en.hazard_annotation.H360Fd or H361d or H361fd
Mercuric Chloride | 氯化汞 | 1 | 24085 | 7487-94-7 | Chronic Toxic Hazards | Developmental Toxicity | Medium | Canadian Workplace Hazardous Materials Information System 2015 (WHMIS 2015) | Relatively low | Hazard classification is clearly defined. | 加拿大 | 所有 | Y | Description of the WHMIS is available at the first link below. The Quebec CSST site (second link) contains a list of controlled products, also available by CAS number and as a txt or PDF file. http://www.hc-sc.gc.ca/ewh-semt/occup-travail/whmis-simdut/index-eng.php http://www.csst.qc.ca/en/prevention/reptox/Pages/list-whmis-1988-cas-50-84.aspx | Reproductive Toxicity Cat. 2: H360Fd, H361d, or H361fd
Mercuric Chloride | 氯化汞 | 1 | 24085 | 7487-94-7 | Chronic Toxic Hazards | Developmental Toxicity | Medium | Australia GHS | Relatively low | Hazard classification is clearly defined. | 澳洲 | 所有 | Y | The Hazardous Chemical Information System (HCIS) is a database that allows you to find information on chemicals that have been classified in accordance with the GHS. Download the list using the link below. http://hsis.safeworkaustralia.gov.au/GHSInformation/GHS_Hazardous_Chemical_Information_List | Reproductive Toxicity Cat. 2: H360Fd, H361d, or H361fd
Mercuric Chloride | 氯化汞 | 1 | 24085 | 7487-94-7 | Chronic Toxic Hazards | Developmental Toxicity | High | Japan GHS | Relatively low | Hazard classification is clearly defined. | 日本 | 所有 | Y | The NITE Chemical Risk Information Platform (NITE-CHRIP) database can be used to search for GHS Classifications for chemicals individually. To retrieve a full list of CASRNs, "check all the boxes" in the "GHS Classification Results by the Japanese Government" section, which is a subsection under "Chemical Hazard and Risk Information". http://www.nite.go.jp/en/chem/chrip/chrip_search/srhInput | Reproductive Toxicity Cat. 1A/1B or Additional: H360FD, H360D, H360Df, or H362
Mercuric Chloride | 氯化汞 | 1 | 24085 | 7487-94-7 | Chronic Toxic Hazards | Developmental Toxicity | Medium | Japan GHS | Relatively low | Hazard classification is clearly defined. | 日本 | 所有 | Y | The NITE Chemical Risk Information Platform (NITE-CHRIP) database can be used to search for GHS Classifications for chemicals individually. To retrieve a full list of CASRNs, "check all the boxes" in the "GHS Classification Results by the Japanese Government" section, which is a subsection under "Chemical Hazard and Risk Information". http://www.nite.go.jp/en/chem/chrip/chrip_search/srhInput | Reproductive Toxicity Cat. 2: H360Fd, H361d, or H361fd
Mercuric Chloride | 氯化汞 | 1 | 24085 | 7487-94-7 | Chronic Toxic Hazards | Developmental Toxicity | Medium | South Korea GHS | Relatively low | Hazard classification is clearly defined. | 韓國 | 所有 | Y | The Korean National Chemicals Information System (NCiS) can be used to search for GHS Classifications for chemicals. GreenScreen List Translator only includes chemicals in 5 broad search categories: Phase-in substances subject to registration, Toxic Substances, Restricted Substances, Prohibited Substances, and Substances requiring preparation for accidents. Search each category, as a chemical may be on one list and not another. http://ncis.nier.go.kr/en/main.do | Reproductive Toxicity Cat. 2: H360Fd, H361d, or H361fd
Mercuric Chloride | 氯化汞 | 1 | 24085 | 7487-94-7 | Chronic Toxic Hazards | Endocrine Disruption | High | The Endocrine Disruption Exchange – Potential Endocrine Disruptors List | Relatively low | Covers multiple hazard endpoints; hazard classification is less clearly defined. | 全球 | 所有 | N | The main TEDX website is at the first link below. The current list of potential endocrine disruptors can be searched or listed from the webpage at the second link below. http://endocrinedisruption.org/ http://endocrinedisruption.org/endocrine-disruption/tedx-list-of-potential-endocrine-disruptors/chemicalsearch | Potential Endocrine Disruptor
Mercuric Chloride | 氯化汞 | 1 | 24085 | 7487-94-7 | Acute Toxic Hazards | Acute Toxicity | Very High | EU GHS | Relatively high | Hazard classification is clearly defined. | 歐盟 | C大類「製造業」 | Y | ECHA provides an updated excel list of all harmonized classifications. Access the full list of CASRNs with associated harmonized GHS classifications using the first link below (Export search results function is at the bottom of the page). https://echa.europa.eu/information-on-chemicals/cl-inventory-database https://echa.europa.eu/information-on-chemicals/annex-vi-to-clp | Translation missing: en.hazard_annotation.H300 or H310 or H330
Mercuric Chloride | 氯化汞 | 1 | 24085 | 7487-94-7 | Acute Toxic Hazards | Acute Toxicity | Very High | US EPA EPCRA Extremely Hazardous Substances List | Relatively high | Covers multiple hazard endpoints; hazard classification is less clearly defined. | 美國 | 所有 | N | Link leads to the USEPA Consolidated List of Lists, March 2015. GreenScreen utilizes only the EPCRA Section 302 Extremely Hazardous Substances. These are also listed in 40 CFR Part 355, Appendices A and B. http://www.epa.gov/epcra/epcracerclacaa-ss112r-consolidated-list-lists-march-2015-version | Extremely Hazardous Substance
Mercuric Chloride | 氯化汞 | 1 | 24085 | 7487-94-7 | Acute Toxic Hazards | Acute Toxicity | Very High | Canadian Workplace Hazardous Materials Information System 2015 (WHMIS 2015) | Relatively low | Hazard classification is clearly defined. | 加拿大 | 所有 | Y | Description of the WHMIS is available at the first link below. The Quebec CSST site (second link) contains a list of controlled products, also available by CAS number and as a txt or PDF file. http://www.hc-sc.gc.ca/ewh-semt/occup-travail/whmis-simdut/index-eng.php http://www.csst.qc.ca/en/prevention/reptox/Pages/list-whmis-1988-cas-50-84.aspx | Acute Toxicity Cat. 1/2: H300 (oral), H310 (dermal), or H330 (inhalation)
Mercuric Chloride | 氯化汞 | 1 | 24085 | 7487-94-7 | Acute Toxic Hazards | Acute Toxicity | Very High | Australia GHS | Relatively low | Hazard classification is clearly defined. | 澳洲 | 所有 | Y | The Hazardous Chemical Information System (HCIS) is a database that allows you to find information on chemicals that have been classified in accordance with the GHS. Download the list using the link below. http://hsis.safeworkaustralia.gov.au/GHSInformation/GHS_Hazardous_Chemical_Information_List | Acute Toxicity Cat. 1/2: H300 (oral), H310 (dermal), or H330 (inhalation)
Mercuric Chloride | 氯化汞 | 1 | 24085 | 7487-94-7 | Acute Toxic Hazards | Acute Toxicity | Very High | Japan GHS | Relatively low | Hazard classification is clearly defined. | 日本 | 所有 | Y | The NITE Chemical Risk Information Platform (NITE-CHRIP) database can be used to search for GHS Classifications for chemicals individually. To retrieve a full list of CASRNs, "check all the boxes" in the "GHS Classification Results by the Japanese Government" section, which is a subsection under "Chemical Hazard and Risk Information". http://www.nite.go.jp/en/chem/chrip/chrip_search/srhInput | Acute Toxicity Cat. 1/2: H300 (oral), H310 (dermal), or H330 (inhalation)
Mercuric Chloride | 氯化汞 | 1 | 24085 | 7487-94-7 | Acute Toxic Hazards | Acute Toxicity | Very High | South Korea GHS | Relatively low | Hazard classification is clearly defined. | 韓國 | 所有 | Y | The Korean National Chemicals Information System (NCiS) can be used to search for GHS Classifications for chemicals. GreenScreen List Translator only includes chemicals in 5 broad search categories: Phase-in substances subject to registration, Toxic Substances, Restricted Substances, Prohibited Substances, and Substances requiring preparation for accidents. Search each category, as a chemical may be on one list and not another. http://ncis.nier.go.kr/en/main.do | Acute Toxicity Cat. 1/2: H300 (oral), H310 (dermal), or H330 (inhalation)
Mercuric Chloride | 氯化汞 | 1 | 24085 | 7487-94-7 | Acute Toxic Hazards | Acute Toxicity | Very High | New Zealand GHS | Relatively low | Hazard classification is clearly defined. | 紐西蘭 | 所有 | Y | The Chemical Classification and Information Database (CCID) provided by the New Zealand Hazardous Substances and New Organisms (HSNO) can be used to search for hazards of individual chemicals (first link). New Zealand uses their own classification terminology which need to be converted to GHS classification categories to be used in the List Translator. A document describing the translation from HSNO to GHS classification is available at the second link. http://www.epa.govt.nz/search-databases/Pages/HSNO-CCID.aspx http://www.epa.govt.nz/Publications/hsnogen-ghs-nz-hazard.pdf | Acute Toxicity Cat. 1/2: H300 (oral), H310 (dermal), or H330 (inhalation)
Mercuric Chloride | 氯化汞 | 1 | 24085 | 7487-94-7 | Acute Toxic Hazards | Acute Toxicity | Very High | PubChem – UN GHS Classification | Relatively low | Hazard classification is clearly defined. |  |  |  | https://ftp.ncbi.nlm.nih.gov/pubchem/Compound/Extras/ | Translation missing: en.hazard_annotation.H300+H310
Mercuric Chloride | 氯化汞 | 1 | 24085 | 7487-94-7 | Acute Toxic Hazards | Acute Toxicity | Very High | PubChem – UN GHS Classification | Relatively low | Hazard classification is clearly defined. |  |  |  | https://ftp.ncbi.nlm.nih.gov/pubchem/Compound/Extras/ | Translation missing: en.hazard_annotation.H300
Mercuric Chloride | 氯化汞 | 1 | 24085 | 7487-94-7 | Acute Toxic Hazards | Acute Toxicity | Very High | PubChem – UN GHS Classification | Relatively low | Hazard classification is clearly defined. |  |  |  | https://ftp.ncbi.nlm.nih.gov/pubchem/Compound/Extras/ | Translation missing: en.hazard_annotation.H310
Mercuric Chloride | 氯化汞 | 1 | 24085 | 7487-94-7 | Acute Toxic Hazards | Skin Sensitization - Repeated Dose | High | PubChem – UN GHS Classification | Relatively low | Hazard classification is clearly defined. |  |  |  | https://ftp.ncbi.nlm.nih.gov/pubchem/Compound/Extras/ | Skin Sensitization Cat. 1/1A/1B: H317
Mercuric Chloride | 氯化汞 | 1 | 24085 | 7487-94-7 | Acute Toxic Hazards | Skin Sensitization - Repeated Dose | Medium | PubChem – UN GHS Classification | Relatively low | Hazard classification is clearly defined. |  |  |  | https://ftp.ncbi.nlm.nih.gov/pubchem/Compound/Extras/ | Skin Sensitization Cat. 1/1A/1B: H317
Mercuric Chloride | 氯化汞 | 1 | 24085 | 7487-94-7 | Acute Toxic Hazards | Skin Irritation | Very High | EU GHS | Relatively high | Hazard classification is clearly defined. | 歐盟 | C大類「製造業」 | Y | ECHA provides an updated excel list of all harmonized classifications. Access the full list of CASRNs with associated harmonized GHS classifications using the first link below (Export search results function is at the bottom of the page). https://echa.europa.eu/information-on-chemicals/cl-inventory-database https://echa.europa.eu/information-on-chemicals/annex-vi-to-clp | Translation missing: en.hazard_annotation.H314
Mercuric Chloride | 氯化汞 | 1 | 24085 | 7487-94-7 | Acute Toxic Hazards | Skin Irritation | High | Canadian Workplace Hazardous Materials Information System 2015 (WHMIS 2015) | Relatively low | Hazard classification is clearly defined. | 加拿大 | 所有 | Y | Description of the WHMIS is available at the first link below. The Quebec CSST site (second link) contains a list of controlled products, also available by CAS number and as a txt or PDF file. http://www.hc-sc.gc.ca/ewh-semt/occup-travail/whmis-simdut/index-eng.php http://www.csst.qc.ca/en/prevention/reptox/Pages/list-whmis-1988-cas-50-84.aspx | Skin Irritation Cat. 2: H315
Mercuric Chloride | 氯化汞 | 1 | 24085 | 7487-94-7 | Acute Toxic Hazards | Skin Irritation | Very High | Australia GHS | Relatively low | Hazard classification is clearly defined. | 澳洲 | 所有 | Y | The Hazardous Chemical Information System (HCIS) is a database that allows you to find information on chemicals that have been classified in accordance with the GHS. Download the list using the link below. http://hsis.safeworkaustralia.gov.au/GHSInformation/GHS_Hazardous_Chemical_Information_List | Translation missing: en.hazard_annotation.Category 1 or H314
Mercuric Chloride | 氯化汞 | 1 | 24085 | 7487-94-7 | Acute Toxic Hazards | Skin Irritation | High | Japan GHS | Relatively low | Hazard classification is clearly defined. | 日本 | 所有 | Y | The NITE Chemical Risk Information Platform (NITE-CHRIP) database can be used to search for GHS Classifications for chemicals individually. To retrieve a full list of CASRNs, "check all the boxes" in the "GHS Classification Results by the Japanese Government" section, which is a subsection under "Chemical Hazard and Risk Information". http://www.nite.go.jp/en/chem/chrip/chrip_search/srhInput | Skin Irritation Cat. 2: H315
Mercuric Chloride | 氯化汞 | 1 | 24085 | 7487-94-7 | Acute Toxic Hazards | Skin Irritation | High | South Korea GHS | Relatively low | Hazard classification is clearly defined. | 韓國 | 所有 | Y | The Korean National Chemicals Information System (NCiS) can be used to search for GHS Classifications for chemicals. GreenScreen List Translator only includes chemicals in 5 broad search categories: Phase-in substances subject to registration, Toxic Substances, Restricted Substances, Prohibited Substances, and Substances requiring preparation for accidents. Search each category, as a chemical may be on one list and not another. http://ncis.nier.go.kr/en/main.do | Skin Irritation Cat. 2: H315
Mercuric Chloride | 氯化汞 | 1 | 24085 | 7487-94-7 | Acute Toxic Hazards | Skin Irritation | Very High | New Zealand GHS | Relatively low | Hazard classification is clearly defined. | 紐西蘭 | 所有 | Y | The Chemical Classification and Information Database (CCID) provided by the New Zealand Hazardous Substances and New Organisms (HSNO) can be used to search for hazards of individual chemicals (first link). New Zealand uses their own classification terminology which need to be converted to GHS classification categories to be used in the List Translator. A document describing the translation from HSNO to GHS classification is available at the second link. http://www.epa.govt.nz/search-databases/Pages/HSNO-CCID.aspx http://www.epa.govt.nz/Publications/hsnogen-ghs-nz-hazard.pdf | Translation missing: en.hazard_annotation.Category 1 or H314
Mercuric Chloride | 氯化汞 | 1 | 24085 | 7487-94-7 | Acute Toxic Hazards | Skin Irritation | Very High | PubChem – UN GHS Classification | Relatively low | Hazard classification is clearly defined. |  |  |  | https://ftp.ncbi.nlm.nih.gov/pubchem/Compound/Extras/ | Translation missing: en.hazard_annotation.H314
Mercuric Chloride | 氯化汞 | 1 | 24085 | 7487-94-7 | Acute Toxic Hazards | Skin Irritation | High | PubChem – UN GHS Classification | Relatively low | Hazard classification is clearly defined. |  |  |  | https://ftp.ncbi.nlm.nih.gov/pubchem/Compound/Extras/ | Skin Irritation Cat. 2: H315
Mercuric Chloride | 氯化汞 | 1 | 24085 | 7487-94-7 | Acute Toxic Hazards | Eye Irritation | Very High | PubChem – UN GHS Classification | Relatively low | Hazard classification is clearly defined. |  |  |  | https://ftp.ncbi.nlm.nih.gov/pubchem/Compound/Extras/ | Translation missing: en.hazard_annotation.H318
Mercuric Chloride | 氯化汞 | 1 | 24085 | 7487-94-7 | Acute Toxic Hazards | Eye Irritation | High | PubChem – UN GHS Classification | Relatively low | Hazard classification is clearly defined. |  |  |  | https://ftp.ncbi.nlm.nih.gov/pubchem/Compound/Extras/ | Serious Eye Irritation Cat. 2A: H319
Mercuric Chloride | 氯化汞 | 1 | 24085 | 7487-94-7 | Environmental Toxicity | Acute Aquatic Toxicity | Very High | EU GHS | Relatively high | Hazard classification is clearly defined. | 歐盟 | C大類「製造業」 | Y | ECHA provides an updated excel list of all harmonized classifications. Access the full list of CASRNs with associated harmonized GHS classifications using the first link below (Export search results function is at the bottom of the page). https://echa.europa.eu/information-on-chemicals/cl-inventory-database https://echa.europa.eu/information-on-chemicals/annex-vi-to-clp | Acute Aquatic Toxicity Cat. 1: H400
Mercuric Chloride | 氯化汞 | 1 | 24085 | 7487-94-7 | Environmental Toxicity | Acute Aquatic Toxicity | Very High | Japan GHS | Relatively low | Hazard classification is clearly defined. | 日本 | 所有 | Y | The NITE Chemical Risk Information Platform (NITE-CHRIP) database can be used to search for GHS Classifications for chemicals individually. To retrieve a full list of CASRNs, "check all the boxes" in the "GHS Classification Results by the Japanese Government" section, which is a subsection under "Chemical Hazard and Risk Information". http://www.nite.go.jp/en/chem/chrip/chrip_search/srhInput | Acute Aquatic Toxicity Cat. 1: H400
Mercuric Chloride | 氯化汞 | 1 | 24085 | 7487-94-7 | Environmental Toxicity | Acute Aquatic Toxicity | Very High | South Korea GHS | Relatively low | Hazard classification is clearly defined. | 韓國 | 所有 | Y | The Korean National Chemicals Information System (NCiS) can be used to search for GHS Classifications for chemicals. GreenScreen List Translator only includes chemicals in 5 broad search categories: Phase-in substances subject to registration, Toxic Substances, Restricted Substances, Prohibited Substances, and Substances requiring preparation for accidents. Search each category, as a chemical may be on one list and not another. http://ncis.nier.go.kr/en/main.do | Acute Aquatic Toxicity Cat. 1: H400
Mercuric Chloride | 氯化汞 | 1 | 24085 | 7487-94-7 | Environmental Toxicity | Acute Aquatic Toxicity | Very High | New Zealand GHS | Relatively low | Hazard classification is clearly defined. | 紐西蘭 | 所有 | Y | The Chemical Classification and Information Database (CCID) provided by the New Zealand Hazardous Substances and New Organisms (HSNO) can be used to search for hazards of individual chemicals (first link). New Zealand uses their own classification terminology which need to be converted to GHS classification categories to be used in the List Translator. A document describing the translation from HSNO to GHS classification is available at the second link. http://www.epa.govt.nz/search-databases/Pages/HSNO-CCID.aspx http://www.epa.govt.nz/Publications/hsnogen-ghs-nz-hazard.pdf | Acute Aquatic Toxicity Cat. 1: H400
Mercuric Chloride | 氯化汞 | 1 | 24085 | 7487-94-7 | Environmental Toxicity | Acute Aquatic Toxicity | Very High | PubChem – UN GHS Classification | Relatively low | Hazard classification is clearly defined. |  |  |  | https://ftp.ncbi.nlm.nih.gov/pubchem/Compound/Extras/ | Acute Aquatic Toxicity Cat. 1: H400
Mercuric Chloride | 氯化汞 | 1 | 24085 | 7487-94-7 | Environmental Toxicity | Chronic Aquatic Toxicity | Very High | PubChem – UN GHS Classification | Relatively low | Hazard classification is clearly defined. |  |  |  | https://ftp.ncbi.nlm.nih.gov/pubchem/Compound/Extras/ | Translation missing: en.hazard_annotation.H410
Mercuric Chloride | 氯化汞 | 1 | 24085 | 7487-94-7 | Environmental Fate and Transport | Persistence | Very High | Canadian Domestic Substances List | Relatively low | Covers multiple hazard endpoints; hazard classification is less clearly defined. | 加拿大 | 所有 | Y | "Canadian Environmental Protection Act, 1999 (CEPA), September 2006. Description and specific lists by type (first link). The DSL categorization search engine is at the second link. Download the spreadsheet for ""Categorization decisions for all DSL substances"". Each column represents different endpoints: Column E - iT Human, Column H - Persistence, Column I - Bioaccumulation, Column J - iT Environment" http://www.ec.gc.ca/lcpe-cepa/default.asp?lang=En&n=5F213FA8-1 http://www.ec.gc.ca/lcpe-cepa/default.asp?lang=En&n=5F213FA8-1&wsdoc=D031CB30-B31B-D54C-0E46-37E32D526A1F | Persistent