## 危害評估
化學物名稱 | 中文名稱 | 風險等級 | PubChem CID | CAS No. | 危害組別 | 危害名稱 | 危害等級 | 資料來源 | 可信度 | 危害分類是否清楚 | 適用地區 | 適用產業 | 是否具強制性？ | 清單連結 | 註解 | 額外註解 | 預測值
Cobalt chloride (CoCl2) | 氯化鈷 | 1 | 24288 | 7646-79-9 | 慢毒性危害 | 致癌性 | 高 | 歐盟GHS | 相對高 | 危害等級分類清楚。 | 歐盟 | C大類「製造業」 | Y | ECHA provides an updated excel list of all harmonized classifications. Access the full list of CASRNs with associated harmonized GHS classifications using the first link below (Export search results function is at the bottom of the page). https://echa.europa.eu/information-on-chemicals/cl-inventory-database https://echa.europa.eu/information-on-chemicals/annex-vi-to-clp | 致癌性危害第1A或1B級：H350或H350i (吸入性)
Cobalt chloride (CoCl2) | 氯化鈷 | 1 | 24288 | 7646-79-9 | 慢毒性危害 | 致癌性 | 高 | 歐洲化學總署公告REACH法規附件17 | 相對高 | 危害等級分類清楚。 | 歐盟 | C大類「製造業」 | Y | "Access the full list of REACH Annex XVII chemicals using the first link below (Export search results function is at the bottom of the page). GreenScreen List Translator only includes C, M, and R substances from Entries 28, 29, and 30. The C, M, and R CASRN’s referred to in Entries 28, 29 and 30 are listed in Appendices 1-6 of REACH Regulation EC (No) 1907/2006, which is updated semi-regularly through amendments (Second link below)." https://echa.europa.eu/substances-restricted-under-reach https://echa.europa.eu/regulations/reach/legislation https://eur-lex.europa.eu/legal-content/EN/TXT/PDF/?uri=CELEX:02006R1907-20220108&%20from=EN:#page=279 | 分類第一級或二級
Cobalt chloride (CoCl2) | 氯化鈷 | 1 | 24288 | 7646-79-9 | 慢毒性危害 | 致癌性 | 中 | 加拿大工作場所有害物質訊息系統 2015 分類清單 | 相對低 | 危害等級分類清楚。 | 加拿大 | 所有 | Y | Description of the WHMIS is available at the first link below. The Quebec CSST site (second link) contains a list of controlled products, also available by CAS number and as a txt or PDF file. http://www.hc-sc.gc.ca/ewh-semt/occup-travail/whmis-simdut/index-eng.php http://www.csst.qc.ca/en/prevention/reptox/Pages/list-whmis-1988-cas-50-84.aspx | 致癌性危害第2級：H351
Cobalt chloride (CoCl2) | 氯化鈷 | 1 | 24288 | 7646-79-9 | 慢毒性危害 | 致癌性 | 高 | 澳洲GHS | 相對低 | 危害等級分類清楚。 | 澳洲 | 所有 | Y | The Hazardous Chemical Information System (HCIS) is a database that allows you to find information on chemicals that have been classified in accordance with the GHS. Download the list using the link below. http://hsis.safeworkaustralia.gov.au/GHSInformation/GHS_Hazardous_Chemical_Information_List | 致癌性危害第1A或1B級：H350或H350i (吸入性)
Cobalt chloride (CoCl2) | 氯化鈷 | 1 | 24288 | 7646-79-9 | 慢毒性危害 | 致癌性 | 中 | 日本GHS | 相對低 | 危害等級分類清楚。 | 日本 | 所有 | Y | The NITE Chemical Risk Information Platform (NITE-CHRIP) database can be used to search for GHS Classifications for chemicals individually. To retrieve a full list of CASRNs, "check all the boxes" in the "GHS Classification Results by the Japanese Government" section, which is a subsection under "Chemical Hazard and Risk Information". http://www.nite.go.jp/en/chem/chrip/chrip_search/srhInput | 致癌性危害第2級：H351
Cobalt chloride (CoCl2) | 氯化鈷 | 1 | 24288 | 7646-79-9 | 慢毒性危害 | 致癌性 | 高 | 南韓GHS | 相對低 | 危害等級分類清楚。 | 韓國 | 所有 | Y | The Korean National Chemicals Information System (NCiS) can be used to search for GHS Classifications for chemicals. GreenScreen List Translator only includes chemicals in 5 broad search categories: Phase-in substances subject to registration, Toxic Substances, Restricted Substances, Prohibited Substances, and Substances requiring preparation for accidents. Search each category, as a chemical may be on one list and not another. http://ncis.nier.go.kr/en/main.do | 致癌性危害第1A或1B級：H350或H350i (吸入性)
Cobalt chloride (CoCl2) | 氯化鈷 | 1 | 24288 | 7646-79-9 | 慢毒性危害 | 致癌性 | 中 | 紐西蘭GHS | 相對低 | 危害等級分類清楚。 | 紐西蘭 | 所有 | Y | The Chemical Classification and Information Database (CCID) provided by the New Zealand Hazardous Substances and New Organisms (HSNO) can be used to search for hazards of individual chemicals (first link). New Zealand uses their own classification terminology which need to be converted to GHS classification categories to be used in the List Translator. A document describing the translation from HSNO to GHS classification is available at the second link. http://www.epa.govt.nz/search-databases/Pages/HSNO-CCID.aspx http://www.epa.govt.nz/Publications/hsnogen-ghs-nz-hazard.pdf | 致癌性危害第2級：H351
Cobalt chloride (CoCl2) | 氯化鈷 | 1 | 24288 | 7646-79-9 | 慢毒性危害 | 致癌性 | 高 | 國際化學品秘書處 - 立即替換清單 | 相對低 | 危害等級分類清楚。 | 全球 | 所有 | Y | A description of ChemSec is available at the first link below. The current SIN List can be searched or listed in full at the website at the second link below. http://chemsec.org/about-us http://sinlist.chemsec.org/ | 致癌性危害第1A或1B級：H350或H350i (吸入性)
Cobalt chloride (CoCl2) | 氯化鈷 | 1 | 24288 | 7646-79-9 | 慢毒性危害 | 致癌性 | 高 | PubChem資料庫 聯合國GHS | 相對低 | 危害等級分類清楚。 |  |  |  | https://ftp.ncbi.nlm.nih.gov/pubchem/Compound/Extras/ | Translation missing: zh-TW.hazard_annotation.H350
Cobalt chloride (CoCl2) | 氯化鈷 | 1 | 24288 | 7646-79-9 | 慢毒性危害 | 致癌性 | 高 | PubChem資料庫 聯合國GHS | 相對低 | 危害等級分類清楚。 |  |  |  | https://ftp.ncbi.nlm.nih.gov/pubchem/Compound/Extras/ | Translation missing: zh-TW.hazard_annotation.H350i
Cobalt chloride (CoCl2) | 氯化鈷 | 1 | 24288 | 7646-79-9 | 慢毒性危害 | 致癌性 | 中 | PubChem資料庫 聯合國GHS | 相對低 | 危害等級分類清楚。 |  |  |  | https://ftp.ncbi.nlm.nih.gov/pubchem/Compound/Extras/ | 致癌性危害第2級：H351
Cobalt chloride (CoCl2) | 氯化鈷 | 1 | 24288 | 7646-79-9 | 慢毒性危害 | 致癌性 |  | 分類模型: ToxTree | 相對低 | 包含多種危害終點，危害等級分類模糊。 | NA | 所有 | N |  | 致癌性 | 高度/中度毒性 | Negative for genotoxic carcinogenicity:YES; Negative for nongenotoxic carcinogenicity:NO; Potential S. typhimurium TA100 mutagen based on QSAR:NO; Potential carcinogen based on QSAR:NO
Cobalt chloride (CoCl2) | 氯化鈷 | 1 | 24288 | 7646-79-9 | 慢毒性危害 | 致突變性 | 中 | 歐盟GHS | 相對高 | 危害等級分類清楚。 | 歐盟 | C大類「製造業」 | Y | ECHA provides an updated excel list of all harmonized classifications. Access the full list of CASRNs with associated harmonized GHS classifications using the first link below (Export search results function is at the bottom of the page). https://echa.europa.eu/information-on-chemicals/cl-inventory-database https://echa.europa.eu/information-on-chemicals/annex-vi-to-clp | Translation missing: zh-TW.hazard_annotation.H341
Cobalt chloride (CoCl2) | 氯化鈷 | 1 | 24288 | 7646-79-9 | 慢毒性危害 | 致突變性 | 中 | 日本GHS | 相對低 | 危害等級分類清楚。 | 日本 | 所有 | Y | The NITE Chemical Risk Information Platform (NITE-CHRIP) database can be used to search for GHS Classifications for chemicals individually. To retrieve a full list of CASRNs, "check all the boxes" in the "GHS Classification Results by the Japanese Government" section, which is a subsection under "Chemical Hazard and Risk Information". http://www.nite.go.jp/en/chem/chrip/chrip_search/srhInput | 生殖細胞致突變性危害第2級：H341
Cobalt chloride (CoCl2) | 氯化鈷 | 1 | 24288 | 7646-79-9 | 慢毒性危害 | 致突變性 | 中 | 南韓GHS | 相對低 | 危害等級分類清楚。 | 韓國 | 所有 | Y | The Korean National Chemicals Information System (NCiS) can be used to search for GHS Classifications for chemicals. GreenScreen List Translator only includes chemicals in 5 broad search categories: Phase-in substances subject to registration, Toxic Substances, Restricted Substances, Prohibited Substances, and Substances requiring preparation for accidents. Search each category, as a chemical may be on one list and not another. http://ncis.nier.go.kr/en/main.do | 生殖細胞致突變性危害第2級：H341
Cobalt chloride (CoCl2) | 氯化鈷 | 1 | 24288 | 7646-79-9 | 慢毒性危害 | 致突變性 | 中 | 國際化學品秘書處 - 立即替換清單 | 相對低 | 危害等級分類清楚。 | 全球 | 所有 | Y | A description of ChemSec is available at the first link below. The current SIN List can be searched or listed in full at the website at the second link below. http://chemsec.org/about-us http://sinlist.chemsec.org/ | 生殖細胞致突變性危害第2級：H341
Cobalt chloride (CoCl2) | 氯化鈷 | 1 | 24288 | 7646-79-9 | 慢毒性危害 | 致突變性 | 中 | PubChem資料庫 聯合國GHS | 相對低 | 危害等級分類清楚。 |  |  |  | https://ftp.ncbi.nlm.nih.gov/pubchem/Compound/Extras/ | Translation missing: zh-TW.hazard_annotation.H341
Cobalt chloride (CoCl2) | 氯化鈷 | 1 | 24288 | 7646-79-9 | 慢毒性危害 | 生殖毒性 | 高 | 歐盟GHS | 相對高 | 危害等級分類清楚。 | 歐盟 | C大類「製造業」 | Y | ECHA provides an updated excel list of all harmonized classifications. Access the full list of CASRNs with associated harmonized GHS classifications using the first link below (Export search results function is at the bottom of the page). https://echa.europa.eu/information-on-chemicals/cl-inventory-database https://echa.europa.eu/information-on-chemicals/annex-vi-to-clp | 生殖毒性危害第1A或1B級：H360F 或 H360FD 或 H360Fd (生育能力、胎兒)
Cobalt chloride (CoCl2) | 氯化鈷 | 1 | 24288 | 7646-79-9 | 慢毒性危害 | 生殖毒性 | 高 | 澳洲GHS | 相對低 | 危害等級分類清楚。 | 澳洲 | 所有 | Y | The Hazardous Chemical Information System (HCIS) is a database that allows you to find information on chemicals that have been classified in accordance with the GHS. Download the list using the link below. http://hsis.safeworkaustralia.gov.au/GHSInformation/GHS_Hazardous_Chemical_Information_List | 生殖毒性危害第1A或1B級：H360F 或 H360FD 或 H360Fd (生育能力、胎兒)
Cobalt chloride (CoCl2) | 氯化鈷 | 1 | 24288 | 7646-79-9 | 慢毒性危害 | 生殖毒性 | 高 | 日本GHS | 相對低 | 危害等級分類清楚。 | 日本 | 所有 | Y | The NITE Chemical Risk Information Platform (NITE-CHRIP) database can be used to search for GHS Classifications for chemicals individually. To retrieve a full list of CASRNs, "check all the boxes" in the "GHS Classification Results by the Japanese Government" section, which is a subsection under "Chemical Hazard and Risk Information". http://www.nite.go.jp/en/chem/chrip/chrip_search/srhInput | 生殖毒性危害第1A或1B級：H360F 或 H360FD 或 H360Fd (生育能力、胎兒)
Cobalt chloride (CoCl2) | 氯化鈷 | 1 | 24288 | 7646-79-9 | 慢毒性危害 | 生殖毒性 | 中 | 日本GHS | 相對低 | 危害等級分類清楚。 | 日本 | 所有 | Y | The NITE Chemical Risk Information Platform (NITE-CHRIP) database can be used to search for GHS Classifications for chemicals individually. To retrieve a full list of CASRNs, "check all the boxes" in the "GHS Classification Results by the Japanese Government" section, which is a subsection under "Chemical Hazard and Risk Information". http://www.nite.go.jp/en/chem/chrip/chrip_search/srhInput | 生殖毒性危害第2級：H360Df 或 H361f 或 H361fd (生育能力、胎兒)
Cobalt chloride (CoCl2) | 氯化鈷 | 1 | 24288 | 7646-79-9 | 慢毒性危害 | 生殖毒性 | 高 | 國際化學品秘書處 - 立即替換清單 | 相對低 | 危害等級分類清楚。 | 全球 | 所有 | Y | A description of ChemSec is available at the first link below. The current SIN List can be searched or listed in full at the website at the second link below. http://chemsec.org/about-us http://sinlist.chemsec.org/ | 生殖毒性危害第1A或1B級：H360F 或 H360FD 或 H360Fd (生育能力、胎兒)
Cobalt chloride (CoCl2) | 氯化鈷 | 1 | 24288 | 7646-79-9 | 慢毒性危害 | 生殖毒性 | 高 | 南韓GHS | 相對低 | 危害等級分類清楚。 | 韓國 | 所有 | Y | The Korean National Chemicals Information System (NCiS) can be used to search for GHS Classifications for chemicals. GreenScreen List Translator only includes chemicals in 5 broad search categories: Phase-in substances subject to registration, Toxic Substances, Restricted Substances, Prohibited Substances, and Substances requiring preparation for accidents. Search each category, as a chemical may be on one list and not another. http://ncis.nier.go.kr/en/main.do | 生殖毒性危害第1A或1B級：H360F 或 H360FD 或 H360Fd (生育能力、胎兒)
Cobalt chloride (CoCl2) | 氯化鈷 | 1 | 24288 | 7646-79-9 | 慢毒性危害 | 生殖毒性 | 中 | 南韓GHS | 相對低 | 危害等級分類清楚。 | 韓國 | 所有 | Y | The Korean National Chemicals Information System (NCiS) can be used to search for GHS Classifications for chemicals. GreenScreen List Translator only includes chemicals in 5 broad search categories: Phase-in substances subject to registration, Toxic Substances, Restricted Substances, Prohibited Substances, and Substances requiring preparation for accidents. Search each category, as a chemical may be on one list and not another. http://ncis.nier.go.kr/en/main.do | 生殖毒性危害第2級：H360Df 或 H361f 或 H361fd (生育能力、胎兒)
Cobalt chloride (CoCl2) | 氯化鈷 | 1 | 24288 | 7646-79-9 | 慢毒性危害 | 生殖毒性 | 中 | 紐西蘭GHS | 相對低 | 危害等級分類清楚。 | 紐西蘭 | 所有 | Y | The Chemical Classification and Information Database (CCID) provided by the New Zealand Hazardous Substances and New Organisms (HSNO) can be used to search for hazards of individual chemicals (first link). New Zealand uses their own classification terminology which need to be converted to GHS classification categories to be used in the List Translator. A document describing the translation from HSNO to GHS classification is available at the second link. http://www.epa.govt.nz/search-databases/Pages/HSNO-CCID.aspx http://www.epa.govt.nz/Publications/hsnogen-ghs-nz-hazard.pdf | 生殖毒性危害第2級：H360Df 或 H361f 或 H361fd (生育能力、胎兒)
Cobalt chloride (CoCl2) | 氯化鈷 | 1 | 24288 | 7646-79-9 | 慢毒性危害 | 發育毒性 | 高 | 歐盟GHS | 相對高 | 危害等級分類清楚。 | 歐盟 | C大類「製造業」 | Y | ECHA provides an updated excel list of all harmonized classifications. Access the full list of CASRNs with associated harmonized GHS classifications using the first link below (Export search results function is at the bottom of the page). https://echa.europa.eu/information-on-chemicals/cl-inventory-database https://echa.europa.eu/information-on-chemicals/annex-vi-to-clp | 生殖毒性危害第1A或1B級或附加級別：H360FD 或 H360D 或 H360Df (生育能力、胎兒) 或 H362 (影響哺乳期或透過哺乳期產生影響)
Cobalt chloride (CoCl2) | 氯化鈷 | 1 | 24288 | 7646-79-9 | 慢毒性危害 | 發育毒性 | 中 | 歐盟GHS | 相對高 | 危害等級分類清楚。 | 歐盟 | C大類「製造業」 | Y | ECHA provides an updated excel list of all harmonized classifications. Access the full list of CASRNs with associated harmonized GHS classifications using the first link below (Export search results function is at the bottom of the page). https://echa.europa.eu/information-on-chemicals/cl-inventory-database https://echa.europa.eu/information-on-chemicals/annex-vi-to-clp | Translation missing: zh-TW.hazard_annotation.H360Fd or H361d or H361fd
Cobalt chloride (CoCl2) | 氯化鈷 | 1 | 24288 | 7646-79-9 | 慢毒性危害 | 發育毒性 | 高 | 澳洲GHS | 相對低 | 危害等級分類清楚。 | 澳洲 | 所有 | Y | The Hazardous Chemical Information System (HCIS) is a database that allows you to find information on chemicals that have been classified in accordance with the GHS. Download the list using the link below. http://hsis.safeworkaustralia.gov.au/GHSInformation/GHS_Hazardous_Chemical_Information_List | 生殖毒性危害第1A或1B級或附加級別：H360FD 或 H360D 或 H360Df (生育能力、胎兒) 或 H362 (影響哺乳期或透過哺乳期產生影響)
Cobalt chloride (CoCl2) | 氯化鈷 | 1 | 24288 | 7646-79-9 | 慢毒性危害 | 發育毒性 | 中 | 澳洲GHS | 相對低 | 危害等級分類清楚。 | 澳洲 | 所有 | Y | The Hazardous Chemical Information System (HCIS) is a database that allows you to find information on chemicals that have been classified in accordance with the GHS. Download the list using the link below. http://hsis.safeworkaustralia.gov.au/GHSInformation/GHS_Hazardous_Chemical_Information_List | 生殖毒性危害第2級：H360Fd 或 H361d 或 H361fd (生育能力、胎兒)
Cobalt chloride (CoCl2) | 氯化鈷 | 1 | 24288 | 7646-79-9 | 慢毒性危害 | 發育毒性 | 高 | 日本GHS | 相對低 | 危害等級分類清楚。 | 日本 | 所有 | Y | The NITE Chemical Risk Information Platform (NITE-CHRIP) database can be used to search for GHS Classifications for chemicals individually. To retrieve a full list of CASRNs, "check all the boxes" in the "GHS Classification Results by the Japanese Government" section, which is a subsection under "Chemical Hazard and Risk Information". http://www.nite.go.jp/en/chem/chrip/chrip_search/srhInput | 生殖毒性危害第1A或1B級或附加級別：H360FD 或 H360D 或 H360Df (生育能力、胎兒) 或 H362 (影響哺乳期或透過哺乳期產生影響)
Cobalt chloride (CoCl2) | 氯化鈷 | 1 | 24288 | 7646-79-9 | 慢毒性危害 | 發育毒性 | 中 | 日本GHS | 相對低 | 危害等級分類清楚。 | 日本 | 所有 | Y | The NITE Chemical Risk Information Platform (NITE-CHRIP) database can be used to search for GHS Classifications for chemicals individually. To retrieve a full list of CASRNs, "check all the boxes" in the "GHS Classification Results by the Japanese Government" section, which is a subsection under "Chemical Hazard and Risk Information". http://www.nite.go.jp/en/chem/chrip/chrip_search/srhInput | 生殖毒性危害第2級：H360Fd 或 H361d 或 H361fd (生育能力、胎兒)
Cobalt chloride (CoCl2) | 氯化鈷 | 1 | 24288 | 7646-79-9 | 慢毒性危害 | 發育毒性 | 高 | 南韓GHS | 相對低 | 危害等級分類清楚。 | 韓國 | 所有 | Y | The Korean National Chemicals Information System (NCiS) can be used to search for GHS Classifications for chemicals. GreenScreen List Translator only includes chemicals in 5 broad search categories: Phase-in substances subject to registration, Toxic Substances, Restricted Substances, Prohibited Substances, and Substances requiring preparation for accidents. Search each category, as a chemical may be on one list and not another. http://ncis.nier.go.kr/en/main.do | 生殖毒性危害第1A或1B級或附加級別：H360FD 或 H360D 或 H360Df (生育能力、胎兒) 或 H362 (影響哺乳期或透過哺乳期產生影響)
Cobalt chloride (CoCl2) | 氯化鈷 | 1 | 24288 | 7646-79-9 | 慢毒性危害 | 發育毒性 | 高 | 國際化學品秘書處 - 立即替換清單 | 相對低 | 危害等級分類清楚。 | 全球 | 所有 | Y | A description of ChemSec is available at the first link below. The current SIN List can be searched or listed in full at the website at the second link below. http://chemsec.org/about-us http://sinlist.chemsec.org/ | 生殖毒性危害第1A或1B級或附加級別：H360FD 或 H360D 或 H360Df (生育能力、胎兒) 或 H362 (影響哺乳期或透過哺乳期產生影響)
Cobalt chloride (CoCl2) | 氯化鈷 | 1 | 24288 | 7646-79-9 | 慢毒性危害 | 發育毒性 | 中 | 國際化學品秘書處 - 立即替換清單 | 相對低 | 危害等級分類清楚。 | 全球 | 所有 | Y | A description of ChemSec is available at the first link below. The current SIN List can be searched or listed in full at the website at the second link below. http://chemsec.org/about-us http://sinlist.chemsec.org/ | 生殖毒性危害第2級：H360Fd 或 H361d 或 H361fd (生育能力、胎兒)
Cobalt chloride (CoCl2) | 氯化鈷 | 1 | 24288 | 7646-79-9 | 慢毒性危害 | 發育毒性 | 中 | 南韓GHS | 相對低 | 危害等級分類清楚。 | 韓國 | 所有 | Y | The Korean National Chemicals Information System (NCiS) can be used to search for GHS Classifications for chemicals. GreenScreen List Translator only includes chemicals in 5 broad search categories: Phase-in substances subject to registration, Toxic Substances, Restricted Substances, Prohibited Substances, and Substances requiring preparation for accidents. Search each category, as a chemical may be on one list and not another. http://ncis.nier.go.kr/en/main.do | 生殖毒性危害第2級：H360Fd 或 H361d 或 H361fd (生育能力、胎兒)
Cobalt chloride (CoCl2) | 氯化鈷 | 1 | 24288 | 7646-79-9 | 慢毒性危害 | 發育毒性 | 中 | 紐西蘭GHS | 相對低 | 危害等級分類清楚。 | 紐西蘭 | 所有 | Y | The Chemical Classification and Information Database (CCID) provided by the New Zealand Hazardous Substances and New Organisms (HSNO) can be used to search for hazards of individual chemicals (first link). New Zealand uses their own classification terminology which need to be converted to GHS classification categories to be used in the List Translator. A document describing the translation from HSNO to GHS classification is available at the second link. http://www.epa.govt.nz/search-databases/Pages/HSNO-CCID.aspx http://www.epa.govt.nz/Publications/hsnogen-ghs-nz-hazard.pdf | 生殖毒性危害第2級：H360Fd 或 H361d 或 H361fd (生育能力、胎兒)
Cobalt chloride (CoCl2) | 氯化鈷 | 1 | 24288 | 7646-79-9 | 急毒性危害 | 急性毒性 | 中 | 歐盟GHS | 相對高 | 危害等級分類清楚。 | 歐盟 | C大類「製造業」 | Y | ECHA provides an updated excel list of all harmonized classifications. Access the full list of CASRNs with associated harmonized GHS classifications using the first link below (Export search results function is at the bottom of the page). https://echa.europa.eu/information-on-chemicals/cl-inventory-database https://echa.europa.eu/information-on-chemicals/annex-vi-to-clp | 急毒性危害第4級：H302 (吞食) 或H312 (皮膚) 或H332 (吸入)
Cobalt chloride (CoCl2) | 氯化鈷 | 1 | 24288 | 7646-79-9 | 急毒性危害 | 急性毒性 | 中 | 加拿大工作場所有害物質訊息系統 2015 分類清單 | 相對低 | 危害等級分類清楚。 | 加拿大 | 所有 | Y | Description of the WHMIS is available at the first link below. The Quebec CSST site (second link) contains a list of controlled products, also available by CAS number and as a txt or PDF file. http://www.hc-sc.gc.ca/ewh-semt/occup-travail/whmis-simdut/index-eng.php http://www.csst.qc.ca/en/prevention/reptox/Pages/list-whmis-1988-cas-50-84.aspx | 急毒性危害第4級：H302 (吞食) 或H312 (皮膚) 或H332 (吸入)
Cobalt chloride (CoCl2) | 氯化鈷 | 1 | 24288 | 7646-79-9 | 急毒性危害 | 急性毒性 | 中 | 澳洲GHS | 相對低 | 危害等級分類清楚。 | 澳洲 | 所有 | Y | The Hazardous Chemical Information System (HCIS) is a database that allows you to find information on chemicals that have been classified in accordance with the GHS. Download the list using the link below. http://hsis.safeworkaustralia.gov.au/GHSInformation/GHS_Hazardous_Chemical_Information_List | 急毒性危害第4級：H302 (吞食) 或H312 (皮膚) 或H332 (吸入)
Cobalt chloride (CoCl2) | 氯化鈷 | 1 | 24288 | 7646-79-9 | 急毒性危害 | 急性毒性 | 中 | 國際化學品秘書處 - 立即替換清單 | 相對低 | 危害等級分類清楚。 | 全球 | 所有 | Y | A description of ChemSec is available at the first link below. The current SIN List can be searched or listed in full at the website at the second link below. http://chemsec.org/about-us http://sinlist.chemsec.org/ | 急毒性危害第4級：H302 (吞食) 或H312 (皮膚) 或H332 (吸入)
Cobalt chloride (CoCl2) | 氯化鈷 | 1 | 24288 | 7646-79-9 | 急毒性危害 | 急性毒性 | 高 | 日本GHS | 相對低 | 危害等級分類清楚。 | 日本 | 所有 | Y | The NITE Chemical Risk Information Platform (NITE-CHRIP) database can be used to search for GHS Classifications for chemicals individually. To retrieve a full list of CASRNs, "check all the boxes" in the "GHS Classification Results by the Japanese Government" section, which is a subsection under "Chemical Hazard and Risk Information". http://www.nite.go.jp/en/chem/chrip/chrip_search/srhInput | 急毒性危害第3級：H301 (吞食) 或H311 (皮膚) 或H331 (吸入)
Cobalt chloride (CoCl2) | 氯化鈷 | 1 | 24288 | 7646-79-9 | 急毒性危害 | 急性毒性 | 中 | 南韓GHS | 相對低 | 危害等級分類清楚。 | 韓國 | 所有 | Y | The Korean National Chemicals Information System (NCiS) can be used to search for GHS Classifications for chemicals. GreenScreen List Translator only includes chemicals in 5 broad search categories: Phase-in substances subject to registration, Toxic Substances, Restricted Substances, Prohibited Substances, and Substances requiring preparation for accidents. Search each category, as a chemical may be on one list and not another. http://ncis.nier.go.kr/en/main.do | 急毒性危害第4級：H302 (吞食) 或H312 (皮膚) 或H332 (吸入)
Cobalt chloride (CoCl2) | 氯化鈷 | 1 | 24288 | 7646-79-9 | 急毒性危害 | 急性毒性 | 高 | 紐西蘭GHS | 相對低 | 危害等級分類清楚。 | 紐西蘭 | 所有 | Y | The Chemical Classification and Information Database (CCID) provided by the New Zealand Hazardous Substances and New Organisms (HSNO) can be used to search for hazards of individual chemicals (first link). New Zealand uses their own classification terminology which need to be converted to GHS classification categories to be used in the List Translator. A document describing the translation from HSNO to GHS classification is available at the second link. http://www.epa.govt.nz/search-databases/Pages/HSNO-CCID.aspx http://www.epa.govt.nz/Publications/hsnogen-ghs-nz-hazard.pdf | 急毒性危害第3級：H301 (吞食) 或H311 (皮膚) 或H331 (吸入)
Cobalt chloride (CoCl2) | 氯化鈷 | 1 | 24288 | 7646-79-9 | 急毒性危害 | 急性毒性 | 高 | PubChem資料庫 聯合國GHS | 相對低 | 危害等級分類清楚。 |  |  |  | https://ftp.ncbi.nlm.nih.gov/pubchem/Compound/Extras/ | Translation missing: zh-TW.hazard_annotation.H301
Cobalt chloride (CoCl2) | 氯化鈷 | 1 | 24288 | 7646-79-9 | 急毒性危害 | 急性毒性 | 中 | PubChem資料庫 聯合國GHS | 相對低 | 危害等級分類清楚。 |  |  |  | https://ftp.ncbi.nlm.nih.gov/pubchem/Compound/Extras/ | Translation missing: zh-TW.hazard_annotation.H302
Cobalt chloride (CoCl2) | 氯化鈷 | 1 | 24288 | 7646-79-9 | 急毒性危害 | 全身毒性 - 單次劑量 | 中 | 日本GHS | 相對低 | 危害等級分類清楚。 | 日本 | 所有 | Y | The NITE Chemical Risk Information Platform (NITE-CHRIP) database can be used to search for GHS Classifications for chemicals individually. To retrieve a full list of CASRNs, "check all the boxes" in the "GHS Classification Results by the Japanese Government" section, which is a subsection under "Chemical Hazard and Risk Information". http://www.nite.go.jp/en/chem/chrip/chrip_search/srhInput | 特定標的器官系統毒性(單一暴露)危害第3級：H335 (呼吸道刺激)
Cobalt chloride (CoCl2) | 氯化鈷 | 1 | 24288 | 7646-79-9 | 急毒性危害 | 全身毒性 - 單次劑量 | 中 | 紐西蘭GHS | 相對低 | 危害等級分類清楚。 | 紐西蘭 | 所有 | Y | The Chemical Classification and Information Database (CCID) provided by the New Zealand Hazardous Substances and New Organisms (HSNO) can be used to search for hazards of individual chemicals (first link). New Zealand uses their own classification terminology which need to be converted to GHS classification categories to be used in the List Translator. A document describing the translation from HSNO to GHS classification is available at the second link. http://www.epa.govt.nz/search-databases/Pages/HSNO-CCID.aspx http://www.epa.govt.nz/Publications/hsnogen-ghs-nz-hazard.pdf | 特定標的器官系統毒性(單一暴露)危害第3級：H335 (呼吸道刺激)
Cobalt chloride (CoCl2) | 氯化鈷 | 1 | 24288 | 7646-79-9 | 急毒性危害 | 全身毒性 - 重複劑量 | 高 | 歐盟高度關切物質候選清單 | 相對高 | 危害等級分類清楚。 |  |  |  | https://echa.europa.eu/previous-recommendations | Translation missing: zh-TW.hazard_annotation.Equivalent Concern – Candidate List
Cobalt chloride (CoCl2) | 氯化鈷 | 1 | 24288 | 7646-79-9 | 急毒性危害 | 皮膚致敏 - 重複劑量 | 高 | PubChem資料庫 聯合國GHS | 相對低 | 危害等級分類清楚。 |  |  |  | https://ftp.ncbi.nlm.nih.gov/pubchem/Compound/Extras/ | 皮膚致敏危害第1或1A或1B級：H317
Cobalt chloride (CoCl2) | 氯化鈷 | 1 | 24288 | 7646-79-9 | 急毒性危害 | 皮膚致敏 - 重複劑量 | 中 | PubChem資料庫 聯合國GHS | 相對低 | 危害等級分類清楚。 |  |  |  | https://ftp.ncbi.nlm.nih.gov/pubchem/Compound/Extras/ | 皮膚致敏危害第1或1A或1B級：H317
Cobalt chloride (CoCl2) | 氯化鈷 | 1 | 24288 | 7646-79-9 | 急毒性危害 | 呼吸致敏 - 重複劑量 | 高 | PubChem資料庫 聯合國GHS | 相對低 | 危害等級分類清楚。 |  |  |  | https://ftp.ncbi.nlm.nih.gov/pubchem/Compound/Extras/ | Translation missing: zh-TW.hazard_annotation.H334
Cobalt chloride (CoCl2) | 氯化鈷 | 1 | 24288 | 7646-79-9 | 急毒性危害 | 呼吸致敏 - 重複劑量 | 中 | PubChem資料庫 聯合國GHS | 相對低 | 危害等級分類清楚。 |  |  |  | https://ftp.ncbi.nlm.nih.gov/pubchem/Compound/Extras/ | Translation missing: zh-TW.hazard_annotation.H334
Cobalt chloride (CoCl2) | 氯化鈷 | 1 | 24288 | 7646-79-9 | 急毒性危害 | 皮膚刺激 | 高 | 日本GHS | 相對低 | 危害等級分類清楚。 | 日本 | 所有 | Y | The NITE Chemical Risk Information Platform (NITE-CHRIP) database can be used to search for GHS Classifications for chemicals individually. To retrieve a full list of CASRNs, "check all the boxes" in the "GHS Classification Results by the Japanese Government" section, which is a subsection under "Chemical Hazard and Risk Information". http://www.nite.go.jp/en/chem/chrip/chrip_search/srhInput | 腐蝕/刺激皮膚危害第2級：H315
Cobalt chloride (CoCl2) | 氯化鈷 | 1 | 24288 | 7646-79-9 | 急毒性危害 | 皮膚刺激 | 高 | PubChem資料庫 聯合國GHS | 相對低 | 危害等級分類清楚。 |  |  |  | https://ftp.ncbi.nlm.nih.gov/pubchem/Compound/Extras/ | 腐蝕/刺激皮膚危害第2級：H315
Cobalt chloride (CoCl2) | 氯化鈷 | 1 | 24288 | 7646-79-9 | 急毒性危害 | 眼睛刺激 | 非常高 | PubChem資料庫 聯合國GHS | 相對低 | 危害等級分類清楚。 |  |  |  | https://ftp.ncbi.nlm.nih.gov/pubchem/Compound/Extras/ | Translation missing: zh-TW.hazard_annotation.H318
Cobalt chloride (CoCl2) | 氯化鈷 | 1 | 24288 | 7646-79-9 | 急毒性危害 | 眼睛刺激 | 高 | PubChem資料庫 聯合國GHS | 相對低 | 危害等級分類清楚。 |  |  |  | https://ftp.ncbi.nlm.nih.gov/pubchem/Compound/Extras/ | 嚴重眼睛損傷/刺激危害第2A級：H319
Cobalt chloride (CoCl2) | 氯化鈷 | 1 | 24288 | 7646-79-9 | 環境危害 | 急性水生毒性 | 非常高 | 歐盟GHS | 相對高 | 危害等級分類清楚。 | 歐盟 | C大類「製造業」 | Y | ECHA provides an updated excel list of all harmonized classifications. Access the full list of CASRNs with associated harmonized GHS classifications using the first link below (Export search results function is at the bottom of the page). https://echa.europa.eu/information-on-chemicals/cl-inventory-database https://echa.europa.eu/information-on-chemicals/annex-vi-to-clp | 水生環境之急性危害第1級：H400
Cobalt chloride (CoCl2) | 氯化鈷 | 1 | 24288 | 7646-79-9 | 環境危害 | 急性水生毒性 | 非常高 | 日本GHS | 相對低 | 危害等級分類清楚。 | 日本 | 所有 | Y | The NITE Chemical Risk Information Platform (NITE-CHRIP) database can be used to search for GHS Classifications for chemicals individually. To retrieve a full list of CASRNs, "check all the boxes" in the "GHS Classification Results by the Japanese Government" section, which is a subsection under "Chemical Hazard and Risk Information". http://www.nite.go.jp/en/chem/chrip/chrip_search/srhInput | 水生環境之急性危害第1級：H400
Cobalt chloride (CoCl2) | 氯化鈷 | 1 | 24288 | 7646-79-9 | 環境危害 | 急性水生毒性 | 非常高 | 南韓GHS | 相對低 | 危害等級分類清楚。 | 韓國 | 所有 | Y | The Korean National Chemicals Information System (NCiS) can be used to search for GHS Classifications for chemicals. GreenScreen List Translator only includes chemicals in 5 broad search categories: Phase-in substances subject to registration, Toxic Substances, Restricted Substances, Prohibited Substances, and Substances requiring preparation for accidents. Search each category, as a chemical may be on one list and not another. http://ncis.nier.go.kr/en/main.do | 水生環境之急性危害第1級：H400
Cobalt chloride (CoCl2) | 氯化鈷 | 1 | 24288 | 7646-79-9 | 環境危害 | 急性水生毒性 | 非常高 | 國際化學品秘書處 - 立即替換清單 | 相對低 | 危害等級分類清楚。 | 全球 | 所有 | Y | A description of ChemSec is available at the first link below. The current SIN List can be searched or listed in full at the website at the second link below. http://chemsec.org/about-us http://sinlist.chemsec.org/ | 水生環境之急性危害第1級：H400
Cobalt chloride (CoCl2) | 氯化鈷 | 1 | 24288 | 7646-79-9 | 環境危害 | 急性水生毒性 | 非常高 | PubChem資料庫 聯合國GHS | 相對低 | 危害等級分類清楚。 |  |  |  | https://ftp.ncbi.nlm.nih.gov/pubchem/Compound/Extras/ | 水生環境之急性危害第1級：H400
Cobalt chloride (CoCl2) | 氯化鈷 | 1 | 24288 | 7646-79-9 | 環境危害 | 急性水生毒性 | 高 | PubChem資料庫 聯合國GHS | 相對低 | 危害等級分類清楚。 |  |  |  | https://ftp.ncbi.nlm.nih.gov/pubchem/Compound/Extras/ | Translation missing: zh-TW.hazard_annotation.H401
Cobalt chloride (CoCl2) | 氯化鈷 | 1 | 24288 | 7646-79-9 | 環境危害 | 慢性水生毒性 | 非常高 | PubChem資料庫 聯合國GHS | 相對低 | 危害等級分類清楚。 |  |  |  | https://ftp.ncbi.nlm.nih.gov/pubchem/Compound/Extras/ | Translation missing: zh-TW.hazard_annotation.H410
Cobalt chloride (CoCl2) | 氯化鈷 | 1 | 24288 | 7646-79-9 | 環境危害 | 慢性水生毒性 | 高 | PubChem資料庫 聯合國GHS | 相對低 | 危害等級分類清楚。 |  |  |  | https://ftp.ncbi.nlm.nih.gov/pubchem/Compound/Extras/ | Translation missing: zh-TW.hazard_annotation.H411
Cobalt chloride (CoCl2) | 氯化鈷 | 1 | 24288 | 7646-79-9 | 環境流佈 | 持續性 | 非常高 | 加拿大國內物質清單 | 相對低 | 包含多種危害終點，危害等級分類模糊。 | 加拿大 | 所有 | Y | "Canadian Environmental Protection Act, 1999 (CEPA), September 2006. Description and specific lists by type (first link). The DSL categorization search engine is at the second link. Download the spreadsheet for ""Categorization decisions for all DSL substances"". Each column represents different endpoints: Column E - iT Human, Column H - Persistence, Column I - Bioaccumulation, Column J - iT Environment" http://www.ec.gc.ca/lcpe-cepa/default.asp?lang=En&n=5F213FA8-1 http://www.ec.gc.ca/lcpe-cepa/default.asp?lang=En&n=5F213FA8-1&wsdoc=D031CB30-B31B-D54C-0E46-37E32D526A1F | 持續性