## 危害評估
化學物名稱 | 中文名稱 | 風險等級 | PubChem CID | CAS No. | 危害組別 | 危害名稱 | 危害等級 | 資料來源 | 可信度 | 危害分類是否清楚 | 適用地區 | 適用產業 | 是否具強制性？ | 清單連結 | 註解 | 額外註解 | 預測值
Ferric Chloride | 氯化鐵 | 1 | 24380 | 7705-08-0 | Chronic Toxic Hazards | Carcinogenicity |  | Classification Model: ToxTree | Relatively low | Covers multiple hazard endpoints; hazard classification is less clearly defined. | NA | 所有 | N |  | Carcinogen | Mild toxicity | Negative for genotoxic carcinogenicity:YES; Negative for nongenotoxic carcinogenicity:YES; Potential S. typhimurium TA100 mutagen based on QSAR:NO; Potential carcinogen based on QSAR:NO
Ferric Chloride | 氯化鐵 | 1 | 24380 | 7705-08-0 | Chronic Toxic Hazards | Mutagenicity | Medium | PubChem – UN GHS Classification | Relatively low | Hazard classification is clearly defined. |  |  |  | https://ftp.ncbi.nlm.nih.gov/pubchem/Compound/Extras/ | Translation missing: en.hazard_annotation.H341
Ferric Chloride | 氯化鐵 | 1 | 24380 | 7705-08-0 | Chronic Toxic Hazards | Mutagenicity | High | QSAR Model – SVM Polynomial Kernel (MW 110–1300) | Relatively low | Hazard classification is clearly defined. |  |  |  |  | Translation missing: en.hazard_annotation.to_prec_che_wFG_mw1300_svm_poly.csv | High/Moderate toxicity
Ferric Chloride | 氯化鐵 | 1 | 24380 | 7705-08-0 | Chronic Toxic Hazards | Mutagenicity | High | QSAR Model – SVM RBF Kernel (MW 110–1300) | Relatively low | Hazard classification is clearly defined. |  |  |  |  | Translation missing: en.hazard_annotation.to_prec_che_wFG_mw1300_svm_rbf.csv | High/Moderate toxicity
Ferric Chloride | 氯化鐵 | 1 | 24380 | 7705-08-0 | Chronic Toxic Hazards | Mutagenicity | High | QSAR Model – Decision Tree C5.0 (MW 110–1300) | Relatively low | Hazard classification is clearly defined. |  |  |  |  | Translation missing: en.hazard_annotation.to_prec_che_w_FG_mw1300_c5.csv | High/Moderate toxicity
Ferric Chloride | 氯化鐵 | 1 | 24380 | 7705-08-0 | Chronic Toxic Hazards | Mutagenicity | High | QSAR Model – Random Forest (MW 110–1300) | Relatively low | Hazard classification is clearly defined. |  |  |  |  | Translation missing: en.hazard_annotation.to_prec_che_w_FG_mw1300_rf.csv | High/Moderate toxicity
Ferric Chloride | 氯化鐵 | 1 | 24380 | 7705-08-0 | Acute Toxic Hazards | Acute Toxicity | Very High | US EPA EPCRA Extremely Hazardous Substances List | Relatively high | Covers multiple hazard endpoints; hazard classification is less clearly defined. | 美國 | 所有 | N | Link leads to the USEPA Consolidated List of Lists, March 2015. GreenScreen utilizes only the EPCRA Section 302 Extremely Hazardous Substances. These are also listed in 40 CFR Part 355, Appendices A and B. http://www.epa.gov/epcra/epcracerclacaa-ss112r-consolidated-list-lists-march-2015-version | Extremely Hazardous Substance
Ferric Chloride | 氯化鐵 | 1 | 24380 | 7705-08-0 | Acute Toxic Hazards | Acute Toxicity | Medium | Canadian Workplace Hazardous Materials Information System 2015 (WHMIS 2015) | Relatively low | Hazard classification is clearly defined. | 加拿大 | 所有 | Y | Description of the WHMIS is available at the first link below. The Quebec CSST site (second link) contains a list of controlled products, also available by CAS number and as a txt or PDF file. http://www.hc-sc.gc.ca/ewh-semt/occup-travail/whmis-simdut/index-eng.php http://www.csst.qc.ca/en/prevention/reptox/Pages/list-whmis-1988-cas-50-84.aspx | Acute Toxicity Cat. 4: H302 (oral), H312 (dermal), or H332 (inhalation)
Ferric Chloride | 氯化鐵 | 1 | 24380 | 7705-08-0 | Acute Toxic Hazards | Acute Toxicity | Medium | Australia GHS | Relatively low | Hazard classification is clearly defined. | 澳洲 | 所有 | Y | The Hazardous Chemical Information System (HCIS) is a database that allows you to find information on chemicals that have been classified in accordance with the GHS. Download the list using the link below. http://hsis.safeworkaustralia.gov.au/GHSInformation/GHS_Hazardous_Chemical_Information_List | Acute Toxicity Cat. 4: H302 (oral), H312 (dermal), or H332 (inhalation)
Ferric Chloride | 氯化鐵 | 1 | 24380 | 7705-08-0 | Acute Toxic Hazards | Acute Toxicity | Medium | PubChem – UN GHS Classification | Relatively low | Hazard classification is clearly defined. |  |  |  | https://ftp.ncbi.nlm.nih.gov/pubchem/Compound/Extras/ | Translation missing: en.hazard_annotation.H302
Ferric Chloride | 氯化鐵 | 1 | 24380 | 7705-08-0 | Acute Toxic Hazards | Acute Toxicity | Medium | Japan GHS | Relatively low | Hazard classification is clearly defined. | 日本 | 所有 | Y | The NITE Chemical Risk Information Platform (NITE-CHRIP) database can be used to search for GHS Classifications for chemicals individually. To retrieve a full list of CASRNs, "check all the boxes" in the "GHS Classification Results by the Japanese Government" section, which is a subsection under "Chemical Hazard and Risk Information". http://www.nite.go.jp/en/chem/chrip/chrip_search/srhInput | Acute Toxicity Cat. 4: H302 (oral), H312 (dermal), or H332 (inhalation)
Ferric Chloride | 氯化鐵 | 1 | 24380 | 7705-08-0 | Acute Toxic Hazards | Acute Toxicity | Medium | New Zealand GHS | Relatively low | Hazard classification is clearly defined. | 紐西蘭 | 所有 | Y | The Chemical Classification and Information Database (CCID) provided by the New Zealand Hazardous Substances and New Organisms (HSNO) can be used to search for hazards of individual chemicals (first link). New Zealand uses their own classification terminology which need to be converted to GHS classification categories to be used in the List Translator. A document describing the translation from HSNO to GHS classification is available at the second link. http://www.epa.govt.nz/search-databases/Pages/HSNO-CCID.aspx http://www.epa.govt.nz/Publications/hsnogen-ghs-nz-hazard.pdf | Acute Toxicity Cat. 4: H302 (oral), H312 (dermal), or H332 (inhalation)
Ferric Chloride | 氯化鐵 | 1 | 24380 | 7705-08-0 | Acute Toxic Hazards | Systemic Toxicity - Single Dose | Medium | Japan GHS | Relatively low | Hazard classification is clearly defined. | 日本 | 所有 | Y | The NITE Chemical Risk Information Platform (NITE-CHRIP) database can be used to search for GHS Classifications for chemicals individually. To retrieve a full list of CASRNs, "check all the boxes" in the "GHS Classification Results by the Japanese Government" section, which is a subsection under "Chemical Hazard and Risk Information". http://www.nite.go.jp/en/chem/chrip/chrip_search/srhInput | STOT Single Exposure Cat. 3: H335 (Respiratory Irritation)
Ferric Chloride | 氯化鐵 | 1 | 24380 | 7705-08-0 | Acute Toxic Hazards | Skin Irritation | Very High | Canadian Workplace Hazardous Materials Information System 2015 (WHMIS 2015) | Relatively low | Hazard classification is clearly defined. | 加拿大 | 所有 | Y | Description of the WHMIS is available at the first link below. The Quebec CSST site (second link) contains a list of controlled products, also available by CAS number and as a txt or PDF file. http://www.hc-sc.gc.ca/ewh-semt/occup-travail/whmis-simdut/index-eng.php http://www.csst.qc.ca/en/prevention/reptox/Pages/list-whmis-1988-cas-50-84.aspx | Translation missing: en.hazard_annotation.Category 1 or H314
Ferric Chloride | 氯化鐵 | 1 | 24380 | 7705-08-0 | Acute Toxic Hazards | Skin Irritation | Very High | Australia GHS | Relatively low | Hazard classification is clearly defined. | 澳洲 | 所有 | Y | The Hazardous Chemical Information System (HCIS) is a database that allows you to find information on chemicals that have been classified in accordance with the GHS. Download the list using the link below. http://hsis.safeworkaustralia.gov.au/GHSInformation/GHS_Hazardous_Chemical_Information_List | Translation missing: en.hazard_annotation.Category 1 or H314
Ferric Chloride | 氯化鐵 | 1 | 24380 | 7705-08-0 | Acute Toxic Hazards | Skin Irritation | Very High | Japan GHS | Relatively low | Hazard classification is clearly defined. | 日本 | 所有 | Y | The NITE Chemical Risk Information Platform (NITE-CHRIP) database can be used to search for GHS Classifications for chemicals individually. To retrieve a full list of CASRNs, "check all the boxes" in the "GHS Classification Results by the Japanese Government" section, which is a subsection under "Chemical Hazard and Risk Information". http://www.nite.go.jp/en/chem/chrip/chrip_search/srhInput | Translation missing: en.hazard_annotation.Category 1 or H314
Ferric Chloride | 氯化鐵 | 1 | 24380 | 7705-08-0 | Acute Toxic Hazards | Skin Irritation | Very High | PubChem – UN GHS Classification | Relatively low | Hazard classification is clearly defined. |  |  |  | https://ftp.ncbi.nlm.nih.gov/pubchem/Compound/Extras/ | Translation missing: en.hazard_annotation.H314
Ferric Chloride | 氯化鐵 | 1 | 24380 | 7705-08-0 | Acute Toxic Hazards | Skin Irritation | High | PubChem – UN GHS Classification | Relatively low | Hazard classification is clearly defined. |  |  |  | https://ftp.ncbi.nlm.nih.gov/pubchem/Compound/Extras/ | Skin Irritation Cat. 2: H315
Ferric Chloride | 氯化鐵 | 1 | 24380 | 7705-08-0 | Acute Toxic Hazards | Skin Irritation | Very High | New Zealand GHS | Relatively low | Hazard classification is clearly defined. | 紐西蘭 | 所有 | Y | The Chemical Classification and Information Database (CCID) provided by the New Zealand Hazardous Substances and New Organisms (HSNO) can be used to search for hazards of individual chemicals (first link). New Zealand uses their own classification terminology which need to be converted to GHS classification categories to be used in the List Translator. A document describing the translation from HSNO to GHS classification is available at the second link. http://www.epa.govt.nz/search-databases/Pages/HSNO-CCID.aspx http://www.epa.govt.nz/Publications/hsnogen-ghs-nz-hazard.pdf | Translation missing: en.hazard_annotation.Category 1 or H314
Ferric Chloride | 氯化鐵 | 1 | 24380 | 7705-08-0 | Acute Toxic Hazards | Eye Irritation | Very High | PubChem – UN GHS Classification | Relatively low | Hazard classification is clearly defined. |  |  |  | https://ftp.ncbi.nlm.nih.gov/pubchem/Compound/Extras/ | Translation missing: en.hazard_annotation.H318
Ferric Chloride | 氯化鐵 | 1 | 24380 | 7705-08-0 | Environmental Toxicity | Acute Aquatic Toxicity | Medium | Japan GHS | Relatively low | Hazard classification is clearly defined. | 日本 | 所有 | Y | The NITE Chemical Risk Information Platform (NITE-CHRIP) database can be used to search for GHS Classifications for chemicals individually. To retrieve a full list of CASRNs, "check all the boxes" in the "GHS Classification Results by the Japanese Government" section, which is a subsection under "Chemical Hazard and Risk Information". http://www.nite.go.jp/en/chem/chrip/chrip_search/srhInput | Acute Aquatic Toxicity Cat. 3: H402
Ferric Chloride | 氯化鐵 | 1 | 24380 | 7705-08-0 | Environmental Toxicity | Acute Aquatic Toxicity | Medium | PubChem – UN GHS Classification | Relatively low | Hazard classification is clearly defined. |  |  |  | https://ftp.ncbi.nlm.nih.gov/pubchem/Compound/Extras/ | Translation missing: en.hazard_annotation.H402
Ferric Chloride | 氯化鐵 | 1 | 24380 | 7705-08-0 | Environmental Toxicity | Chronic Aquatic Toxicity | Medium | PubChem – UN GHS Classification | Relatively low | Hazard classification is clearly defined. |  |  |  | https://ftp.ncbi.nlm.nih.gov/pubchem/Compound/Extras/ | Translation missing: en.hazard_annotation.H412
Ferric Chloride | 氯化鐵 | 1 | 24380 | 7705-08-0 | Environmental Fate and Transport | Persistence | Very High | Canadian Domestic Substances List | Relatively low | Covers multiple hazard endpoints; hazard classification is less clearly defined. | 加拿大 | 所有 | Y | "Canadian Environmental Protection Act, 1999 (CEPA), September 2006. Description and specific lists by type (first link). The DSL categorization search engine is at the second link. Download the spreadsheet for ""Categorization decisions for all DSL substances"". Each column represents different endpoints: Column E - iT Human, Column H - Persistence, Column I - Bioaccumulation, Column J - iT Environment" http://www.ec.gc.ca/lcpe-cepa/default.asp?lang=En&n=5F213FA8-1 http://www.ec.gc.ca/lcpe-cepa/default.asp?lang=En&n=5F213FA8-1&wsdoc=D031CB30-B31B-D54C-0E46-37E32D526A1F | Persistent