## 危害評估
化學物名稱 | 中文名稱 | 風險等級 | PubChem CID | CAS No. | 危害組別 | 危害名稱 | 危害等級 | 資料來源 | 可信度 | 危害分類是否清楚 | 適用地區 | 適用產業 | 是否具強制性？ | 清單連結 | 註解 | 額外註解 | 預測值
Copper Sulfate | 硫酸銅 | 1 | 24462 | 7758-98-7 | Chronic Toxic Hazards | Carcinogenicity |  | Classification Model: ToxTree | Relatively low | Covers multiple hazard endpoints; hazard classification is less clearly defined. | NA | 所有 | N |  | Translation missing: en.hazard_annotation.Group 3 – Agent is not classifiable as to its carcinogenicity to humans | High/Moderate toxicity | Negative for genotoxic carcinogenicity:YES; Negative for nongenotoxic carcinogenicity:NO; Potential S. typhimurium TA100 mutagen based on QSAR:NO; Potential carcinogen based on QSAR:NO
Copper Sulfate | 硫酸銅 | 1 | 24462 | 7758-98-7 | Chronic Toxic Hazards | Mutagenicity | Medium | PubChem – UN GHS Classification | Relatively low | Hazard classification is clearly defined. |  |  |  | https://ftp.ncbi.nlm.nih.gov/pubchem/Compound/Extras/ | Translation missing: en.hazard_annotation.H341
Copper Sulfate | 硫酸銅 | 1 | 24462 | 7758-98-7 | Chronic Toxic Hazards | Mutagenicity | High | QSAR Model – SVM Polynomial Kernel (MW 110–1300) | Relatively low | Hazard classification is clearly defined. |  |  |  |  | Translation missing: en.hazard_annotation.to_prec_che_wFG_mw1300_svm_poly.csv | High/Moderate toxicity
Copper Sulfate | 硫酸銅 | 1 | 24462 | 7758-98-7 | Chronic Toxic Hazards | Mutagenicity | Low | QSAR Model – SVM RBF Kernel (MW 110–1300) | Relatively low | Hazard classification is clearly defined. |  |  |  |  | Translation missing: en.hazard_annotation.to_prec_che_wFG_mw1300_svm_rbf.csv | Mild toxicity
Copper Sulfate | 硫酸銅 | 1 | 24462 | 7758-98-7 | Chronic Toxic Hazards | Mutagenicity | High | QSAR Model – Decision Tree C5.0 (MW 110–1300) | Relatively low | Hazard classification is clearly defined. |  |  |  |  | Translation missing: en.hazard_annotation.to_prec_che_w_FG_mw1300_c5.csv | High/Moderate toxicity
Copper Sulfate | 硫酸銅 | 1 | 24462 | 7758-98-7 | Chronic Toxic Hazards | Mutagenicity | High | QSAR Model – Random Forest (MW 110–1300) | Relatively low | Hazard classification is clearly defined. |  |  |  |  | Translation missing: en.hazard_annotation.to_prec_che_w_FG_mw1300_rf.csv | High/Moderate toxicity
Copper Sulfate | 硫酸銅 | 1 | 24462 | 7758-98-7 | Chronic Toxic Hazards | Reproductive Toxicity | Medium | Japan GHS | Relatively low | Hazard classification is clearly defined. | 日本 | 所有 | Y | The NITE Chemical Risk Information Platform (NITE-CHRIP) database can be used to search for GHS Classifications for chemicals individually. To retrieve a full list of CASRNs, "check all the boxes" in the "GHS Classification Results by the Japanese Government" section, which is a subsection under "Chemical Hazard and Risk Information". http://www.nite.go.jp/en/chem/chrip/chrip_search/srhInput | Reproductive Toxicity Cat. 2: H360Df, H361f, or H361fd
Copper Sulfate | 硫酸銅 | 1 | 24462 | 7758-98-7 | Chronic Toxic Hazards | Developmental Toxicity | Medium | Japan GHS | Relatively low | Hazard classification is clearly defined. | 日本 | 所有 | Y | The NITE Chemical Risk Information Platform (NITE-CHRIP) database can be used to search for GHS Classifications for chemicals individually. To retrieve a full list of CASRNs, "check all the boxes" in the "GHS Classification Results by the Japanese Government" section, which is a subsection under "Chemical Hazard and Risk Information". http://www.nite.go.jp/en/chem/chrip/chrip_search/srhInput | Reproductive Toxicity Cat. 2: H360Fd, H361d, or H361fd
Copper Sulfate | 硫酸銅 | 1 | 24462 | 7758-98-7 | Chronic Toxic Hazards | Endocrine Disruption | High | The Endocrine Disruption Exchange – Potential Endocrine Disruptors List | Relatively low | Covers multiple hazard endpoints; hazard classification is less clearly defined. | 全球 | 所有 | N | The main TEDX website is at the first link below. The current list of potential endocrine disruptors can be searched or listed from the webpage at the second link below. http://endocrinedisruption.org/ http://endocrinedisruption.org/endocrine-disruption/tedx-list-of-potential-endocrine-disruptors/chemicalsearch | Potential Endocrine Disruptor
Copper Sulfate | 硫酸銅 | 1 | 24462 | 7758-98-7 | Acute Toxic Hazards | Acute Toxicity | Medium | EU GHS | Relatively high | Hazard classification is clearly defined. | 歐盟 | C大類「製造業」 | Y | ECHA provides an updated excel list of all harmonized classifications. Access the full list of CASRNs with associated harmonized GHS classifications using the first link below (Export search results function is at the bottom of the page). https://echa.europa.eu/information-on-chemicals/cl-inventory-database https://echa.europa.eu/information-on-chemicals/annex-vi-to-clp | Acute Toxicity Cat. 4: H302, H312, or H332
Copper Sulfate | 硫酸銅 | 1 | 24462 | 7758-98-7 | Acute Toxic Hazards | Acute Toxicity | Very High | US EPA EPCRA Extremely Hazardous Substances List | Relatively high | Covers multiple hazard endpoints; hazard classification is less clearly defined. | 美國 | 所有 | N | Link leads to the USEPA Consolidated List of Lists, March 2015. GreenScreen utilizes only the EPCRA Section 302 Extremely Hazardous Substances. These are also listed in 40 CFR Part 355, Appendices A and B. http://www.epa.gov/epcra/epcracerclacaa-ss112r-consolidated-list-lists-march-2015-version | Extremely Hazardous Substance
Copper Sulfate | 硫酸銅 | 1 | 24462 | 7758-98-7 | Acute Toxic Hazards | Acute Toxicity | High | New Zealand GHS | Relatively low | Hazard classification is clearly defined. | 紐西蘭 | 所有 | Y | The Chemical Classification and Information Database (CCID) provided by the New Zealand Hazardous Substances and New Organisms (HSNO) can be used to search for hazards of individual chemicals (first link). New Zealand uses their own classification terminology which need to be converted to GHS classification categories to be used in the List Translator. A document describing the translation from HSNO to GHS classification is available at the second link. http://www.epa.govt.nz/search-databases/Pages/HSNO-CCID.aspx http://www.epa.govt.nz/Publications/hsnogen-ghs-nz-hazard.pdf | Acute Toxicity Cat. 3: H301 (oral), H311 (dermal), or H331 (inhalation)
Copper Sulfate | 硫酸銅 | 1 | 24462 | 7758-98-7 | Acute Toxic Hazards | Acute Toxicity | Medium | Australia GHS | Relatively low | Hazard classification is clearly defined. | 澳洲 | 所有 | Y | The Hazardous Chemical Information System (HCIS) is a database that allows you to find information on chemicals that have been classified in accordance with the GHS. Download the list using the link below. http://hsis.safeworkaustralia.gov.au/GHSInformation/GHS_Hazardous_Chemical_Information_List | Acute Toxicity Cat. 4: H302 (oral), H312 (dermal), or H332 (inhalation)
Copper Sulfate | 硫酸銅 | 1 | 24462 | 7758-98-7 | Acute Toxic Hazards | Acute Toxicity | Medium | Malaysia GHS | Relatively low | Hazard classification is clearly defined. | 馬來西亞 | C大類「製造業」、G大類「批發及零售業」 | Y | The Chemical Search database provided by the Malaysia Department of Environmental Safety and Health (DOSH) can be used to search for GHS Classifications for individual chemicals only. http://cims.dosh.gov.my/ | Acute Toxicity Cat. 4: H302 (oral), H312 (dermal), or H332 (inhalation)
Copper Sulfate | 硫酸銅 | 1 | 24462 | 7758-98-7 | Acute Toxic Hazards | Acute Toxicity | High | Japan GHS | Relatively low | Hazard classification is clearly defined. | 日本 | 所有 | Y | The NITE Chemical Risk Information Platform (NITE-CHRIP) database can be used to search for GHS Classifications for chemicals individually. To retrieve a full list of CASRNs, "check all the boxes" in the "GHS Classification Results by the Japanese Government" section, which is a subsection under "Chemical Hazard and Risk Information". http://www.nite.go.jp/en/chem/chrip/chrip_search/srhInput | Acute Toxicity Cat. 3: H301 (oral), H311 (dermal), or H331 (inhalation)
Copper Sulfate | 硫酸銅 | 1 | 24462 | 7758-98-7 | Acute Toxic Hazards | Acute Toxicity | High | PubChem – UN GHS Classification | Relatively low | Hazard classification is clearly defined. |  |  |  | https://ftp.ncbi.nlm.nih.gov/pubchem/Compound/Extras/ | Translation missing: en.hazard_annotation.H301
Copper Sulfate | 硫酸銅 | 1 | 24462 | 7758-98-7 | Acute Toxic Hazards | Acute Toxicity | Medium | PubChem – UN GHS Classification | Relatively low | Hazard classification is clearly defined. |  |  |  | https://ftp.ncbi.nlm.nih.gov/pubchem/Compound/Extras/ | Translation missing: en.hazard_annotation.H302
Copper Sulfate | 硫酸銅 | 1 | 24462 | 7758-98-7 | Acute Toxic Hazards | Systemic Toxicity - Single Dose | Medium | Japan GHS | Relatively low | Hazard classification is clearly defined. | 日本 | 所有 | Y | The NITE Chemical Risk Information Platform (NITE-CHRIP) database can be used to search for GHS Classifications for chemicals individually. To retrieve a full list of CASRNs, "check all the boxes" in the "GHS Classification Results by the Japanese Government" section, which is a subsection under "Chemical Hazard and Risk Information". http://www.nite.go.jp/en/chem/chrip/chrip_search/srhInput | STOT Single Exposure Cat. 3: H335 (Respiratory Irritation)
Copper Sulfate | 硫酸銅 | 1 | 24462 | 7758-98-7 | Acute Toxic Hazards | Skin Sensitization - Repeated Dose | High | PubChem – UN GHS Classification | Relatively low | Hazard classification is clearly defined. |  |  |  | https://ftp.ncbi.nlm.nih.gov/pubchem/Compound/Extras/ | Skin Sensitization Cat. 1/1A/1B: H317
Copper Sulfate | 硫酸銅 | 1 | 24462 | 7758-98-7 | Acute Toxic Hazards | Skin Sensitization - Repeated Dose | Medium | PubChem – UN GHS Classification | Relatively low | Hazard classification is clearly defined. |  |  |  | https://ftp.ncbi.nlm.nih.gov/pubchem/Compound/Extras/ | Skin Sensitization Cat. 1/1A/1B: H317
Copper Sulfate | 硫酸銅 | 1 | 24462 | 7758-98-7 | Acute Toxic Hazards | Skin Irritation | High | EU GHS | Relatively high | Hazard classification is clearly defined. | 歐盟 | C大類「製造業」 | Y | ECHA provides an updated excel list of all harmonized classifications. Access the full list of CASRNs with associated harmonized GHS classifications using the first link below (Export search results function is at the bottom of the page). https://echa.europa.eu/information-on-chemicals/cl-inventory-database https://echa.europa.eu/information-on-chemicals/annex-vi-to-clp | Skin Irritation Cat. 2: H315
Copper Sulfate | 硫酸銅 | 1 | 24462 | 7758-98-7 | Acute Toxic Hazards | Skin Irritation | High | New Zealand GHS | Relatively low | Hazard classification is clearly defined. | 紐西蘭 | 所有 | Y | The Chemical Classification and Information Database (CCID) provided by the New Zealand Hazardous Substances and New Organisms (HSNO) can be used to search for hazards of individual chemicals (first link). New Zealand uses their own classification terminology which need to be converted to GHS classification categories to be used in the List Translator. A document describing the translation from HSNO to GHS classification is available at the second link. http://www.epa.govt.nz/search-databases/Pages/HSNO-CCID.aspx http://www.epa.govt.nz/Publications/hsnogen-ghs-nz-hazard.pdf | Skin Irritation Cat. 2: H315
Copper Sulfate | 硫酸銅 | 1 | 24462 | 7758-98-7 | Acute Toxic Hazards | Skin Irritation | High | Australia GHS | Relatively low | Hazard classification is clearly defined. | 澳洲 | 所有 | Y | The Hazardous Chemical Information System (HCIS) is a database that allows you to find information on chemicals that have been classified in accordance with the GHS. Download the list using the link below. http://hsis.safeworkaustralia.gov.au/GHSInformation/GHS_Hazardous_Chemical_Information_List | Skin Irritation Cat. 2: H315
Copper Sulfate | 硫酸銅 | 1 | 24462 | 7758-98-7 | Acute Toxic Hazards | Skin Irritation | Very High | Japan GHS | Relatively low | Hazard classification is clearly defined. | 日本 | 所有 | Y | The NITE Chemical Risk Information Platform (NITE-CHRIP) database can be used to search for GHS Classifications for chemicals individually. To retrieve a full list of CASRNs, "check all the boxes" in the "GHS Classification Results by the Japanese Government" section, which is a subsection under "Chemical Hazard and Risk Information". http://www.nite.go.jp/en/chem/chrip/chrip_search/srhInput | Translation missing: en.hazard_annotation.Category 1 or H314
Copper Sulfate | 硫酸銅 | 1 | 24462 | 7758-98-7 | Acute Toxic Hazards | Skin Irritation | High | Malaysia GHS | Relatively low | Hazard classification is clearly defined. | 馬來西亞 | C大類「製造業」、G大類「批發及零售業」 | Y | The Chemical Search database provided by the Malaysia Department of Environmental Safety and Health (DOSH) can be used to search for GHS Classifications for individual chemicals only. http://cims.dosh.gov.my/ | Skin Irritation Cat. 2: H315
Copper Sulfate | 硫酸銅 | 1 | 24462 | 7758-98-7 | Acute Toxic Hazards | Skin Irritation | Very High | PubChem – UN GHS Classification | Relatively low | Hazard classification is clearly defined. |  |  |  | https://ftp.ncbi.nlm.nih.gov/pubchem/Compound/Extras/ | Translation missing: en.hazard_annotation.H314
Copper Sulfate | 硫酸銅 | 1 | 24462 | 7758-98-7 | Acute Toxic Hazards | Skin Irritation | High | PubChem – UN GHS Classification | Relatively low | Hazard classification is clearly defined. |  |  |  | https://ftp.ncbi.nlm.nih.gov/pubchem/Compound/Extras/ | Skin Irritation Cat. 2: H315
Copper Sulfate | 硫酸銅 | 1 | 24462 | 7758-98-7 | Acute Toxic Hazards | Eye Irritation | High | EU GHS | Relatively high | Hazard classification is clearly defined. | 歐盟 | C大類「製造業」 | Y | ECHA provides an updated excel list of all harmonized classifications. Access the full list of CASRNs with associated harmonized GHS classifications using the first link below (Export search results function is at the bottom of the page). https://echa.europa.eu/information-on-chemicals/cl-inventory-database https://echa.europa.eu/information-on-chemicals/annex-vi-to-clp | Serious Eye Irritation Cat. 2A: H319
Copper Sulfate | 硫酸銅 | 1 | 24462 | 7758-98-7 | Acute Toxic Hazards | Eye Irritation | Very High | PubChem – UN GHS Classification | Relatively low | Hazard classification is clearly defined. |  |  |  | https://ftp.ncbi.nlm.nih.gov/pubchem/Compound/Extras/ | Translation missing: en.hazard_annotation.H318
Copper Sulfate | 硫酸銅 | 1 | 24462 | 7758-98-7 | Acute Toxic Hazards | Eye Irritation | High | PubChem – UN GHS Classification | Relatively low | Hazard classification is clearly defined. |  |  |  | https://ftp.ncbi.nlm.nih.gov/pubchem/Compound/Extras/ | Serious Eye Irritation Cat. 2A: H319
Copper Sulfate | 硫酸銅 | 1 | 24462 | 7758-98-7 | Environmental Toxicity | Acute Aquatic Toxicity | Very High | EU GHS | Relatively high | Hazard classification is clearly defined. | 歐盟 | C大類「製造業」 | Y | ECHA provides an updated excel list of all harmonized classifications. Access the full list of CASRNs with associated harmonized GHS classifications using the first link below (Export search results function is at the bottom of the page). https://echa.europa.eu/information-on-chemicals/cl-inventory-database https://echa.europa.eu/information-on-chemicals/annex-vi-to-clp | Acute Aquatic Toxicity Cat. 1: H400
Copper Sulfate | 硫酸銅 | 1 | 24462 | 7758-98-7 | Environmental Toxicity | Acute Aquatic Toxicity | Very High | New Zealand GHS | Relatively low | Hazard classification is clearly defined. | 紐西蘭 | 所有 | Y | The Chemical Classification and Information Database (CCID) provided by the New Zealand Hazardous Substances and New Organisms (HSNO) can be used to search for hazards of individual chemicals (first link). New Zealand uses their own classification terminology which need to be converted to GHS classification categories to be used in the List Translator. A document describing the translation from HSNO to GHS classification is available at the second link. http://www.epa.govt.nz/search-databases/Pages/HSNO-CCID.aspx http://www.epa.govt.nz/Publications/hsnogen-ghs-nz-hazard.pdf | Acute Aquatic Toxicity Cat. 1: H400
Copper Sulfate | 硫酸銅 | 1 | 24462 | 7758-98-7 | Environmental Toxicity | Acute Aquatic Toxicity | Very High | Japan GHS | Relatively low | Hazard classification is clearly defined. | 日本 | 所有 | Y | The NITE Chemical Risk Information Platform (NITE-CHRIP) database can be used to search for GHS Classifications for chemicals individually. To retrieve a full list of CASRNs, "check all the boxes" in the "GHS Classification Results by the Japanese Government" section, which is a subsection under "Chemical Hazard and Risk Information". http://www.nite.go.jp/en/chem/chrip/chrip_search/srhInput | Acute Aquatic Toxicity Cat. 1: H400
Copper Sulfate | 硫酸銅 | 1 | 24462 | 7758-98-7 | Environmental Toxicity | Acute Aquatic Toxicity | Very High | Malaysia GHS | Relatively low | Hazard classification is clearly defined. | 馬來西亞 | C大類「製造業」、G大類「批發及零售業」 | Y | The Chemical Search database provided by the Malaysia Department of Environmental Safety and Health (DOSH) can be used to search for GHS Classifications for individual chemicals only. http://cims.dosh.gov.my/ | Acute Aquatic Toxicity Cat. 1: H400
Copper Sulfate | 硫酸銅 | 1 | 24462 | 7758-98-7 | Environmental Toxicity | Acute Aquatic Toxicity | Very High | PubChem – UN GHS Classification | Relatively low | Hazard classification is clearly defined. |  |  |  | https://ftp.ncbi.nlm.nih.gov/pubchem/Compound/Extras/ | Acute Aquatic Toxicity Cat. 1: H400
Copper Sulfate | 硫酸銅 | 1 | 24462 | 7758-98-7 | Environmental Toxicity | Chronic Aquatic Toxicity | Very High | PubChem – UN GHS Classification | Relatively low | Hazard classification is clearly defined. |  |  |  | https://ftp.ncbi.nlm.nih.gov/pubchem/Compound/Extras/ | Translation missing: en.hazard_annotation.H410
Copper Sulfate | 硫酸銅 | 1 | 24462 | 7758-98-7 | Environmental Fate and Transport | Persistence | Very High | Canadian Domestic Substances List | Relatively low | Covers multiple hazard endpoints; hazard classification is less clearly defined. | 加拿大 | 所有 | Y | "Canadian Environmental Protection Act, 1999 (CEPA), September 2006. Description and specific lists by type (first link). The DSL categorization search engine is at the second link. Download the spreadsheet for ""Categorization decisions for all DSL substances"". Each column represents different endpoints: Column E - iT Human, Column H - Persistence, Column I - Bioaccumulation, Column J - iT Environment" http://www.ec.gc.ca/lcpe-cepa/default.asp?lang=En&n=5F213FA8-1 http://www.ec.gc.ca/lcpe-cepa/default.asp?lang=En&n=5F213FA8-1&wsdoc=D031CB30-B31B-D54C-0E46-37E32D526A1F | Persistent