## 危害評估
化學物名稱 | 中文名稱 | 風險等級 | PubChem CID | CAS No. | 危害組別 | 危害名稱 | 危害等級 | 資料來源 | 可信度 | 危害分類是否清楚 | 適用地區 | 適用產業 | 是否具強制性？ | 清單連結 | 註解 | 額外註解 | 預測值
Fluorine | 氟 | 1 | 24524 | 7782-41-4 | 慢毒性危害 | 致癌性 |  | US OSHA - TRI Carcinogens | 相對低 | 危害等級分類清楚。 | 美國 | 所有 | Y | https://www.epa.gov/system/files/documents/2023-01/Toxics%20Release%20Inventory%20Basis%20of%20OSHA%20Carcinogens.pdf |  |  | Toxics Release Inventory (TRI) Program
Fluorine | 氟 | 1 | 24524 | 7782-41-4 | 慢毒性危害 | 致癌性 |  | 分類模型: ToxTree | 相對低 | 包含多種危害終點，危害等級分類模糊。 | NA | 所有 | N |  | Translation missing: zh-TW.hazard_annotation.Group 3 – Agent is not classifiable as to its carcinogenicity to humans | 輕度毒性 | Negative for genotoxic carcinogenicity:YES; Negative for nongenotoxic carcinogenicity:YES; Potential S. typhimurium TA100 mutagen based on QSAR:NO; Potential carcinogen based on QSAR:NO
Fluorine | 氟 | 1 | 24524 | 7782-41-4 | 慢毒性危害 | 致突變性 | 中 | 日本GHS | 相對低 | 危害等級分類清楚。 | 日本 | 所有 | Y | The NITE Chemical Risk Information Platform (NITE-CHRIP) database can be used to search for GHS Classifications for chemicals individually. To retrieve a full list of CASRNs, "check all the boxes" in the "GHS Classification Results by the Japanese Government" section, which is a subsection under "Chemical Hazard and Risk Information". http://www.nite.go.jp/en/chem/chrip/chrip_search/srhInput | 生殖細胞致突變性危害第2級：H341
Fluorine | 氟 | 1 | 24524 | 7782-41-4 | 慢毒性危害 | 生殖毒性 | 中 | 日本GHS | 相對低 | 危害等級分類清楚。 | 日本 | 所有 | Y | The NITE Chemical Risk Information Platform (NITE-CHRIP) database can be used to search for GHS Classifications for chemicals individually. To retrieve a full list of CASRNs, "check all the boxes" in the "GHS Classification Results by the Japanese Government" section, which is a subsection under "Chemical Hazard and Risk Information". http://www.nite.go.jp/en/chem/chrip/chrip_search/srhInput | 生殖毒性危害第2級：H360Df 或 H361f 或 H361fd (生育能力、胎兒)
Fluorine | 氟 | 1 | 24524 | 7782-41-4 | 慢毒性危害 | 發育毒性 | 中 | 日本GHS | 相對低 | 危害等級分類清楚。 | 日本 | 所有 | Y | The NITE Chemical Risk Information Platform (NITE-CHRIP) database can be used to search for GHS Classifications for chemicals individually. To retrieve a full list of CASRNs, "check all the boxes" in the "GHS Classification Results by the Japanese Government" section, which is a subsection under "Chemical Hazard and Risk Information". http://www.nite.go.jp/en/chem/chrip/chrip_search/srhInput | 生殖毒性危害第2級：H360Fd 或 H361d 或 H361fd (生育能力、胎兒)
Fluorine | 氟 | 1 | 24524 | 7782-41-4 | 急毒性危害 | 急性毒性 | 非常高 | 歐盟GHS | 相對高 | 危害等級分類清楚。 | 歐盟 | C大類「製造業」 | Y | ECHA provides an updated excel list of all harmonized classifications. Access the full list of CASRNs with associated harmonized GHS classifications using the first link below (Export search results function is at the bottom of the page). https://echa.europa.eu/information-on-chemicals/cl-inventory-database https://echa.europa.eu/information-on-chemicals/annex-vi-to-clp | Translation missing: zh-TW.hazard_annotation.H300 or H310 or H330
Fluorine | 氟 | 1 | 24524 | 7782-41-4 | 急毒性危害 | 急性毒性 | 非常高 | 美國環保署極度危害物質清單 | 相對高 | 包含多種危害終點，危害等級分類模糊。 | 美國 | 所有 | N | Link leads to the USEPA Consolidated List of Lists, March 2015. GreenScreen utilizes only the EPCRA Section 302 Extremely Hazardous Substances. These are also listed in 40 CFR Part 355, Appendices A and B. http://www.epa.gov/epcra/epcracerclacaa-ss112r-consolidated-list-lists-march-2015-version | 極度危害物質
Fluorine | 氟 | 1 | 24524 | 7782-41-4 | 急毒性危害 | 急性毒性 | Translation missing: zh-TW.level.DG | 美國環保署CompTox資料庫 | 相對高 | 包含多種危害終點，危害等級分類模糊。 |  |  |  | https://www.epa.gov/chemical-research/comptox-chemicals-dashboard
Fluorine | 氟 | 1 | 24524 | 7782-41-4 | 急毒性危害 | 急性毒性 | Translation missing: zh-TW.level.DG | 美國環保署CompTox資料庫 | 相對高 | 包含多種危害終點，危害等級分類模糊。 |  |  |  | https://www.epa.gov/chemical-research/comptox-chemicals-dashboard
Fluorine | 氟 | 1 | 24524 | 7782-41-4 | 急毒性危害 | 急性毒性 | 非常高 | 加拿大工作場所有害物質訊息系統 2015 分類清單 | 相對低 | 危害等級分類清楚。 | 加拿大 | 所有 | Y | Description of the WHMIS is available at the first link below. The Quebec CSST site (second link) contains a list of controlled products, also available by CAS number and as a txt or PDF file. http://www.hc-sc.gc.ca/ewh-semt/occup-travail/whmis-simdut/index-eng.php http://www.csst.qc.ca/en/prevention/reptox/Pages/list-whmis-1988-cas-50-84.aspx | 急毒性危害第1或2級：H300 (吞食) 或H310 (皮膚) 或H330 (吸入)
Fluorine | 氟 | 1 | 24524 | 7782-41-4 | 急毒性危害 | 急性毒性 | 非常高 | 澳洲GHS | 相對低 | 危害等級分類清楚。 | 澳洲 | 所有 | Y | The Hazardous Chemical Information System (HCIS) is a database that allows you to find information on chemicals that have been classified in accordance with the GHS. Download the list using the link below. http://hsis.safeworkaustralia.gov.au/GHSInformation/GHS_Hazardous_Chemical_Information_List | 急毒性危害第1或2級：H300 (吞食) 或H310 (皮膚) 或H330 (吸入)
Fluorine | 氟 | 1 | 24524 | 7782-41-4 | 急毒性危害 | 急性毒性 | 非常高 | 日本GHS | 相對低 | 危害等級分類清楚。 | 日本 | 所有 | Y | The NITE Chemical Risk Information Platform (NITE-CHRIP) database can be used to search for GHS Classifications for chemicals individually. To retrieve a full list of CASRNs, "check all the boxes" in the "GHS Classification Results by the Japanese Government" section, which is a subsection under "Chemical Hazard and Risk Information". http://www.nite.go.jp/en/chem/chrip/chrip_search/srhInput | 急毒性危害第1或2級：H300 (吞食) 或H310 (皮膚) 或H330 (吸入)
Fluorine | 氟 | 1 | 24524 | 7782-41-4 | 急毒性危害 | 急性毒性 | 中 | 日本GHS | 相對低 | 危害等級分類清楚。 | 日本 | 所有 | Y | The NITE Chemical Risk Information Platform (NITE-CHRIP) database can be used to search for GHS Classifications for chemicals individually. To retrieve a full list of CASRNs, "check all the boxes" in the "GHS Classification Results by the Japanese Government" section, which is a subsection under "Chemical Hazard and Risk Information". http://www.nite.go.jp/en/chem/chrip/chrip_search/srhInput | 急毒性危害第4級：H302 (吞食) 或H312 (皮膚) 或H332 (吸入)
Fluorine | 氟 | 1 | 24524 | 7782-41-4 | 急毒性危害 | 急性毒性 | 非常高 | 南韓GHS | 相對低 | 危害等級分類清楚。 | 韓國 | 所有 | Y | The Korean National Chemicals Information System (NCiS) can be used to search for GHS Classifications for chemicals. GreenScreen List Translator only includes chemicals in 5 broad search categories: Phase-in substances subject to registration, Toxic Substances, Restricted Substances, Prohibited Substances, and Substances requiring preparation for accidents. Search each category, as a chemical may be on one list and not another. http://ncis.nier.go.kr/en/main.do | 急毒性危害第1或2級：H300 (吞食) 或H310 (皮膚) 或H330 (吸入)
Fluorine | 氟 | 1 | 24524 | 7782-41-4 | 急毒性危害 | 急性毒性 | 非常高 | 馬來西亞GHS | 相對低 | 危害等級分類清楚。 | 馬來西亞 | C大類「製造業」、G大類「批發及零售業」 | Y | The Chemical Search database provided by the Malaysia Department of Environmental Safety and Health (DOSH) can be used to search for GHS Classifications for individual chemicals only. http://cims.dosh.gov.my/ | 急毒性危害第1或2級：H300 (吞食) 或H310 (皮膚) 或H330 (吸入)
Fluorine | 氟 | 1 | 24524 | 7782-41-4 | 急毒性危害 | 急性毒性 | 非常高 | PubChem資料庫 聯合國GHS | 相對低 | 危害等級分類清楚。 |  |  |  | https://ftp.ncbi.nlm.nih.gov/pubchem/Compound/Extras/ | Translation missing: zh-TW.hazard_annotation.H310
Fluorine | 氟 | 1 | 24524 | 7782-41-4 | 急毒性危害 | 急性毒性 | 非常高 | PubChem資料庫 聯合國GHS | 相對低 | 危害等級分類清楚。 |  |  |  | https://ftp.ncbi.nlm.nih.gov/pubchem/Compound/Extras/ | Translation missing: zh-TW.hazard_annotation.H330
Fluorine | 氟 | 1 | 24524 | 7782-41-4 | 急毒性危害 | 全身毒性 - 單次劑量 | 中 | 加拿大工作場所有害物質訊息系統 2015 分類清單 | 相對低 | 危害等級分類清楚。 | 加拿大 | 所有 | Y | Description of the WHMIS is available at the first link below. The Quebec CSST site (second link) contains a list of controlled products, also available by CAS number and as a txt or PDF file. http://www.hc-sc.gc.ca/ewh-semt/occup-travail/whmis-simdut/index-eng.php http://www.csst.qc.ca/en/prevention/reptox/Pages/list-whmis-1988-cas-50-84.aspx | 特定標的器官系統毒性(單一暴露)危害第3級：H335 (呼吸道刺激)
Fluorine | 氟 | 1 | 24524 | 7782-41-4 | 急毒性危害 | 皮膚致敏 - 重複劑量 |  | QSAR Toolbox: 交叉參照 | 相對低 | 包含多種危害終點，危害等級分類模糊。 | NA | 所有 | N |  |  |  | Human Health Hazards / Sensitisation / EC3: No value
Fluorine | 氟 | 1 | 24524 | 7782-41-4 | 急毒性危害 | 皮膚致敏 - 重複劑量 |  | QSAR Toolbox: 交叉參照 | 相對低 | 包含多種危害終點，危害等級分類模糊。 | NA | 所有 | N |  |  |  | Human Health Hazards / Sensitisation / EC3 <OR> S M W N <OR> Skin sensitisation:
Fluorine | 氟 | 1 | 24524 | 7782-41-4 | 急毒性危害 | 皮膚致敏 - 重複劑量 |  | QSAR Toolbox: 交叉參照 | 相對低 | 包含多種危害終點，危害等級分類模糊。 | NA | 所有 | N |  |  |  | Human Health Hazards / Sensitisation / EC3 <OR> Skin sensitisation:
Fluorine | 氟 | 1 | 24524 | 7782-41-4 | 急毒性危害 | 皮膚致敏 - 重複劑量 |  | QSAR Toolbox: 交叉參照 | 相對低 | 包含多種危害終點，危害等級分類模糊。 | NA | 所有 | N |  |  |  | Human Health Hazards / Sensitisation / Skin sensitisation:
Fluorine | 氟 | 1 | 24524 | 7782-41-4 | 急毒性危害 | 皮膚致敏 - 重複劑量 |  | QSAR Toolbox: 交叉參照 | 相對低 | 包含多種危害終點，危害等級分類模糊。 | NA | 所有 | N |  |  |  | Human Health Hazards / Sensitisation / S M W N <OR> Skin sensitisation: No value
Fluorine | 氟 | 1 | 24524 | 7782-41-4 | 急毒性危害 | 皮膚刺激 | 非常高 | 歐盟GHS | 相對高 | 危害等級分類清楚。 | 歐盟 | C大類「製造業」 | Y | ECHA provides an updated excel list of all harmonized classifications. Access the full list of CASRNs with associated harmonized GHS classifications using the first link below (Export search results function is at the bottom of the page). https://echa.europa.eu/information-on-chemicals/cl-inventory-database https://echa.europa.eu/information-on-chemicals/annex-vi-to-clp | Translation missing: zh-TW.hazard_annotation.H314
Fluorine | 氟 | 1 | 24524 | 7782-41-4 | 急毒性危害 | 皮膚刺激 | 非常高 | 加拿大工作場所有害物質訊息系統 2015 分類清單 | 相對低 | 危害等級分類清楚。 | 加拿大 | 所有 | Y | Description of the WHMIS is available at the first link below. The Quebec CSST site (second link) contains a list of controlled products, also available by CAS number and as a txt or PDF file. http://www.hc-sc.gc.ca/ewh-semt/occup-travail/whmis-simdut/index-eng.php http://www.csst.qc.ca/en/prevention/reptox/Pages/list-whmis-1988-cas-50-84.aspx | Translation missing: zh-TW.hazard_annotation.Category 1 or H314
Fluorine | 氟 | 1 | 24524 | 7782-41-4 | 急毒性危害 | 皮膚刺激 | 非常高 | 澳洲GHS | 相對低 | 危害等級分類清楚。 | 澳洲 | 所有 | Y | The Hazardous Chemical Information System (HCIS) is a database that allows you to find information on chemicals that have been classified in accordance with the GHS. Download the list using the link below. http://hsis.safeworkaustralia.gov.au/GHSInformation/GHS_Hazardous_Chemical_Information_List | Translation missing: zh-TW.hazard_annotation.Category 1 or H314
Fluorine | 氟 | 1 | 24524 | 7782-41-4 | 急毒性危害 | 皮膚刺激 | 高 | 日本GHS | 相對低 | 危害等級分類清楚。 | 日本 | 所有 | Y | The NITE Chemical Risk Information Platform (NITE-CHRIP) database can be used to search for GHS Classifications for chemicals individually. To retrieve a full list of CASRNs, "check all the boxes" in the "GHS Classification Results by the Japanese Government" section, which is a subsection under "Chemical Hazard and Risk Information". http://www.nite.go.jp/en/chem/chrip/chrip_search/srhInput | 腐蝕/刺激皮膚危害第2級：H315
Fluorine | 氟 | 1 | 24524 | 7782-41-4 | 急毒性危害 | 皮膚刺激 | 非常高 | 馬來西亞GHS | 相對低 | 危害等級分類清楚。 | 馬來西亞 | C大類「製造業」、G大類「批發及零售業」 | Y | The Chemical Search database provided by the Malaysia Department of Environmental Safety and Health (DOSH) can be used to search for GHS Classifications for individual chemicals only. http://cims.dosh.gov.my/ | Translation missing: zh-TW.hazard_annotation.Category 1 or H314
Fluorine | 氟 | 1 | 24524 | 7782-41-4 | 急毒性危害 | 皮膚刺激 | 非常高 | 南韓GHS | 相對低 | 危害等級分類清楚。 | 韓國 | 所有 | Y | The Korean National Chemicals Information System (NCiS) can be used to search for GHS Classifications for chemicals. GreenScreen List Translator only includes chemicals in 5 broad search categories: Phase-in substances subject to registration, Toxic Substances, Restricted Substances, Prohibited Substances, and Substances requiring preparation for accidents. Search each category, as a chemical may be on one list and not another. http://ncis.nier.go.kr/en/main.do | Translation missing: zh-TW.hazard_annotation.Category 1 or H314
Fluorine | 氟 | 1 | 24524 | 7782-41-4 | 急毒性危害 | 皮膚刺激 | 非常高 | PubChem資料庫 聯合國GHS | 相對低 | 危害等級分類清楚。 |  |  |  | https://ftp.ncbi.nlm.nih.gov/pubchem/Compound/Extras/ | Translation missing: zh-TW.hazard_annotation.H314
Fluorine | 氟 | 1 | 24524 | 7782-41-4 | 急毒性危害 | 皮膚刺激 | 高 | PubChem資料庫 聯合國GHS | 相對低 | 危害等級分類清楚。 |  |  |  | https://ftp.ncbi.nlm.nih.gov/pubchem/Compound/Extras/ | 腐蝕/刺激皮膚危害第2級：H315
Fluorine | 氟 | 1 | 24524 | 7782-41-4 | 急毒性危害 | 眼睛刺激 | 非常高 | PubChem資料庫 聯合國GHS | 相對低 | 危害等級分類清楚。 |  |  |  | https://ftp.ncbi.nlm.nih.gov/pubchem/Compound/Extras/ | Translation missing: zh-TW.hazard_annotation.H318
Fluorine | 氟 | 1 | 24524 | 7782-41-4 | 急毒性危害 | 眼睛刺激 | 高 | PubChem資料庫 聯合國GHS | 相對低 | 危害等級分類清楚。 |  |  |  | https://ftp.ncbi.nlm.nih.gov/pubchem/Compound/Extras/ | 嚴重眼睛損傷/刺激危害第2A級：H319
Fluorine | 氟 | 1 | 24524 | 7782-41-4 | 環境危害 | 急性水生毒性 |  | QSAR Toolbox: 交叉參照 | 相對低 | 包含多種危害終點，危害等級分類模糊。 | NA | 所有 | N |  |  |  | Ecotoxicological Information / Aquatic Toxicity / EC50 <OR> LC50: No value
Fluorine | 氟 | 1 | 24524 | 7782-41-4 | 環境流佈 | 持續性 | 非常高 | 加拿大國內物質清單 | 相對低 | 包含多種危害終點，危害等級分類模糊。 | 加拿大 | 所有 | Y | "Canadian Environmental Protection Act, 1999 (CEPA), September 2006. Description and specific lists by type (first link). The DSL categorization search engine is at the second link. Download the spreadsheet for ""Categorization decisions for all DSL substances"". Each column represents different endpoints: Column E - iT Human, Column H - Persistence, Column I - Bioaccumulation, Column J - iT Environment" http://www.ec.gc.ca/lcpe-cepa/default.asp?lang=En&n=5F213FA8-1 http://www.ec.gc.ca/lcpe-cepa/default.asp?lang=En&n=5F213FA8-1&wsdoc=D031CB30-B31B-D54C-0E46-37E32D526A1F | 持續性
Fluorine | 氟 | 1 | 24524 | 7782-41-4 | 物理危害 | 反應性 | 高 | 歐盟GHS | 相對高 | 危害等級分類清楚。 | 歐盟 | C大類「製造業」 | Y | ECHA provides an updated excel list of all harmonized classifications. Access the full list of CASRNs with associated harmonized GHS classifications using the first link below (Export search results function is at the bottom of the page). https://echa.europa.eu/information-on-chemicals/cl-inventory-database https://echa.europa.eu/information-on-chemicals/annex-vi-to-clp | Translation missing: zh-TW.hazard_annotation.H201, H202, H203, H251, H270
Fluorine | 氟 | 1 | 24524 | 7782-41-4 | 物理危害 | 反應性 | 高 | PubChem資料庫 聯合國GHS | 相對低 | 危害等級分類清楚。 |  |  |  | https://ftp.ncbi.nlm.nih.gov/pubchem/Compound/Extras/ | Translation missing: zh-TW.hazard_annotation.H270