## 危害評估
化學物名稱 | 中文名稱 | 風險等級 | PubChem CID | CAS No. | 危害組別 | 危害名稱 | 危害等級 | 資料來源 | 可信度 | 危害分類是否清楚 | 適用地區 | 適用產業 | 是否具強制性？ | 清單連結 | 註解 | 額外註解 | 預測值
Nitrogen fluoride (NF3) | 三氟化氮 | 2 | 24553 | 7783-54-2 | Chronic Toxic Hazards | Carcinogenicity |  | Classification Model: ToxTree | Relatively low | Covers multiple hazard endpoints; hazard classification is less clearly defined. | NA | 所有 | N |  | Carcinogen | Mild toxicity | Negative for genotoxic carcinogenicity:YES; Negative for nongenotoxic carcinogenicity:YES; Potential S. typhimurium TA100 mutagen based on QSAR:NO; Potential carcinogen based on QSAR:NO
Nitrogen fluoride (NF3) | 三氟化氮 | 2 | 24553 | 7783-54-2 | Chronic Toxic Hazards | Mutagenicity | High | QSAR Model – SVM Polynomial Kernel (MW 110–1300) | Relatively low | Hazard classification is clearly defined. |  |  |  |  | Translation missing: en.hazard_annotation.to_prec_che_wFG_mw1300_svm_poly.csv | High/Moderate toxicity
Nitrogen fluoride (NF3) | 三氟化氮 | 2 | 24553 | 7783-54-2 | Chronic Toxic Hazards | Mutagenicity | High | QSAR Model – SVM RBF Kernel (MW 110–1300) | Relatively low | Hazard classification is clearly defined. |  |  |  |  | Translation missing: en.hazard_annotation.to_prec_che_wFG_mw1300_svm_rbf.csv | High/Moderate toxicity
Nitrogen fluoride (NF3) | 三氟化氮 | 2 | 24553 | 7783-54-2 | Chronic Toxic Hazards | Mutagenicity | High | QSAR Model – Decision Tree C5.0 (MW 110–1300) | Relatively low | Hazard classification is clearly defined. |  |  |  |  | Translation missing: en.hazard_annotation.to_prec_che_w_FG_mw1300_c5.csv | High/Moderate toxicity
Nitrogen fluoride (NF3) | 三氟化氮 | 2 | 24553 | 7783-54-2 | Chronic Toxic Hazards | Mutagenicity | High | QSAR Model – Random Forest (MW 110–1300) | Relatively low | Hazard classification is clearly defined. |  |  |  |  | Translation missing: en.hazard_annotation.to_prec_che_w_FG_mw1300_rf.csv | High/Moderate toxicity
Nitrogen fluoride (NF3) | 三氟化氮 | 2 | 24553 | 7783-54-2 | Acute Toxic Hazards | Acute Toxicity | Medium | Japan GHS | Relatively low | Hazard classification is clearly defined. | 日本 | 所有 | Y | The NITE Chemical Risk Information Platform (NITE-CHRIP) database can be used to search for GHS Classifications for chemicals individually. To retrieve a full list of CASRNs, "check all the boxes" in the "GHS Classification Results by the Japanese Government" section, which is a subsection under "Chemical Hazard and Risk Information". http://www.nite.go.jp/en/chem/chrip/chrip_search/srhInput | Acute Toxicity Cat. 4: H302 (oral), H312 (dermal), or H332 (inhalation)
Nitrogen fluoride (NF3) | 三氟化氮 | 2 | 24553 | 7783-54-2 | Acute Toxic Hazards | Acute Toxicity | Medium | PubChem – UN GHS Classification | Relatively low | Hazard classification is clearly defined. |  |  |  | https://ftp.ncbi.nlm.nih.gov/pubchem/Compound/Extras/ | Translation missing: en.hazard_annotation.H332
Nitrogen fluoride (NF3) | 三氟化氮 | 2 | 24553 | 7783-54-2 | Environmental Fate and Transport | Persistence | Very High | Canadian Domestic Substances List | Relatively low | Covers multiple hazard endpoints; hazard classification is less clearly defined. | 加拿大 | 所有 | Y | "Canadian Environmental Protection Act, 1999 (CEPA), September 2006. Description and specific lists by type (first link). The DSL categorization search engine is at the second link. Download the spreadsheet for ""Categorization decisions for all DSL substances"". Each column represents different endpoints: Column E - iT Human, Column H - Persistence, Column I - Bioaccumulation, Column J - iT Environment" http://www.ec.gc.ca/lcpe-cepa/default.asp?lang=En&n=5F213FA8-1 http://www.ec.gc.ca/lcpe-cepa/default.asp?lang=En&n=5F213FA8-1&wsdoc=D031CB30-B31B-D54C-0E46-37E32D526A1F | Persistent
Nitrogen fluoride (NF3) | 三氟化氮 | 2 | 24553 | 7783-54-2 | Physical Hazards | Reactivity | High | PubChem – UN GHS Classification | Relatively low | Hazard classification is clearly defined. |  |  |  | https://ftp.ncbi.nlm.nih.gov/pubchem/Compound/Extras/ | Translation missing: en.hazard_annotation.H270