## 危害評估
化學物名稱 | 中文名稱 | 風險等級 | PubChem CID | CAS No. | 危害組別 | 危害名稱 | 危害等級 | 資料來源 | 可信度 | 危害分類是否清楚 | 適用地區 | 適用產業 | 是否具強制性？ | 清單連結 | 註解 | 額外註解 | 預測值
fluorosulphonic acid | 氟磺酸 | 2 | 24603 | 7789-21-1 | Chronic Toxic Hazards | Carcinogenicity |  | Classification Model: ToxTree | Relatively low | Covers multiple hazard endpoints; hazard classification is less clearly defined. | NA | 所有 | N |  | Translation missing: en.hazard_annotation.Group 3 – Agent is not classifiable as to its carcinogenicity to humans | Mild toxicity | Negative for genotoxic carcinogenicity:YES; Negative for nongenotoxic carcinogenicity:YES; Potential S. typhimurium TA100 mutagen based on QSAR:NO; Potential carcinogen based on QSAR:NO
fluorosulphonic acid | 氟磺酸 | 2 | 24603 | 7789-21-1 | Chronic Toxic Hazards | Mutagenicity | High | QSAR Model – SVM Polynomial Kernel (MW 110–1300) | Relatively low | Hazard classification is clearly defined. |  |  |  |  | Translation missing: en.hazard_annotation.to_prec_che_wFG_mw1300_svm_poly.csv | High/Moderate toxicity
fluorosulphonic acid | 氟磺酸 | 2 | 24603 | 7789-21-1 | Chronic Toxic Hazards | Mutagenicity | Low | QSAR Model – SVM RBF Kernel (MW 110–1300) | Relatively low | Hazard classification is clearly defined. |  |  |  |  | Translation missing: en.hazard_annotation.to_prec_che_wFG_mw1300_svm_rbf.csv | Mild toxicity
fluorosulphonic acid | 氟磺酸 | 2 | 24603 | 7789-21-1 | Chronic Toxic Hazards | Mutagenicity | High | QSAR Model – Decision Tree C5.0 (MW 110–1300) | Relatively low | Hazard classification is clearly defined. |  |  |  |  | Translation missing: en.hazard_annotation.to_prec_che_w_FG_mw1300_c5.csv | High/Moderate toxicity
fluorosulphonic acid | 氟磺酸 | 2 | 24603 | 7789-21-1 | Chronic Toxic Hazards | Mutagenicity | High | QSAR Model – Random Forest (MW 110–1300) | Relatively low | Hazard classification is clearly defined. |  |  |  |  | Translation missing: en.hazard_annotation.to_prec_che_w_FG_mw1300_rf.csv | High/Moderate toxicity
fluorosulphonic acid | 氟磺酸 | 2 | 24603 | 7789-21-1 | Acute Toxic Hazards | Acute Toxicity | Medium | EU GHS | Relatively high | Hazard classification is clearly defined. | 歐盟 | C大類「製造業」 | Y | ECHA provides an updated excel list of all harmonized classifications. Access the full list of CASRNs with associated harmonized GHS classifications using the first link below (Export search results function is at the bottom of the page). https://echa.europa.eu/information-on-chemicals/cl-inventory-database https://echa.europa.eu/information-on-chemicals/annex-vi-to-clp | Acute Toxicity Cat. 4: H302, H312, or H332
fluorosulphonic acid | 氟磺酸 | 2 | 24603 | 7789-21-1 | Acute Toxic Hazards | Acute Toxicity | Very High | Canadian Workplace Hazardous Materials Information System 2015 (WHMIS 2015) | Relatively low | Hazard classification is clearly defined. | 加拿大 | 所有 | Y | Description of the WHMIS is available at the first link below. The Quebec CSST site (second link) contains a list of controlled products, also available by CAS number and as a txt or PDF file. http://www.hc-sc.gc.ca/ewh-semt/occup-travail/whmis-simdut/index-eng.php http://www.csst.qc.ca/en/prevention/reptox/Pages/list-whmis-1988-cas-50-84.aspx | Acute Toxicity Cat. 1/2: H300 (oral), H310 (dermal), or H330 (inhalation)
fluorosulphonic acid | 氟磺酸 | 2 | 24603 | 7789-21-1 | Acute Toxic Hazards | Acute Toxicity | Medium | Australia GHS | Relatively low | Hazard classification is clearly defined. | 澳洲 | 所有 | Y | The Hazardous Chemical Information System (HCIS) is a database that allows you to find information on chemicals that have been classified in accordance with the GHS. Download the list using the link below. http://hsis.safeworkaustralia.gov.au/GHSInformation/GHS_Hazardous_Chemical_Information_List | Acute Toxicity Cat. 4: H302 (oral), H312 (dermal), or H332 (inhalation)
fluorosulphonic acid | 氟磺酸 | 2 | 24603 | 7789-21-1 | Acute Toxic Hazards | Acute Toxicity | Medium | Malaysia GHS | Relatively low | Hazard classification is clearly defined. | 馬來西亞 | C大類「製造業」、G大類「批發及零售業」 | Y | The Chemical Search database provided by the Malaysia Department of Environmental Safety and Health (DOSH) can be used to search for GHS Classifications for individual chemicals only. http://cims.dosh.gov.my/ | Acute Toxicity Cat. 4: H302 (oral), H312 (dermal), or H332 (inhalation)
fluorosulphonic acid | 氟磺酸 | 2 | 24603 | 7789-21-1 | Acute Toxic Hazards | Acute Toxicity | Medium | PubChem – UN GHS Classification | Relatively low | Hazard classification is clearly defined. |  |  |  | https://ftp.ncbi.nlm.nih.gov/pubchem/Compound/Extras/ | Translation missing: en.hazard_annotation.H332
fluorosulphonic acid | 氟磺酸 | 2 | 24603 | 7789-21-1 | Acute Toxic Hazards | Systemic Toxicity - Single Dose | Medium | Canadian Workplace Hazardous Materials Information System 2015 (WHMIS 2015) | Relatively low | Hazard classification is clearly defined. | 加拿大 | 所有 | Y | Description of the WHMIS is available at the first link below. The Quebec CSST site (second link) contains a list of controlled products, also available by CAS number and as a txt or PDF file. http://www.hc-sc.gc.ca/ewh-semt/occup-travail/whmis-simdut/index-eng.php http://www.csst.qc.ca/en/prevention/reptox/Pages/list-whmis-1988-cas-50-84.aspx | STOT Single Exposure Cat. 3: H335 (Respiratory Irritation)
fluorosulphonic acid | 氟磺酸 | 2 | 24603 | 7789-21-1 | Acute Toxic Hazards | Skin Irritation | Very High | EU GHS | Relatively high | Hazard classification is clearly defined. | 歐盟 | C大類「製造業」 | Y | ECHA provides an updated excel list of all harmonized classifications. Access the full list of CASRNs with associated harmonized GHS classifications using the first link below (Export search results function is at the bottom of the page). https://echa.europa.eu/information-on-chemicals/cl-inventory-database https://echa.europa.eu/information-on-chemicals/annex-vi-to-clp | Translation missing: en.hazard_annotation.H314
fluorosulphonic acid | 氟磺酸 | 2 | 24603 | 7789-21-1 | Acute Toxic Hazards | Skin Irritation | Very High | Canadian Workplace Hazardous Materials Information System 2015 (WHMIS 2015) | Relatively low | Hazard classification is clearly defined. | 加拿大 | 所有 | Y | Description of the WHMIS is available at the first link below. The Quebec CSST site (second link) contains a list of controlled products, also available by CAS number and as a txt or PDF file. http://www.hc-sc.gc.ca/ewh-semt/occup-travail/whmis-simdut/index-eng.php http://www.csst.qc.ca/en/prevention/reptox/Pages/list-whmis-1988-cas-50-84.aspx | Translation missing: en.hazard_annotation.Category 1 or H314
fluorosulphonic acid | 氟磺酸 | 2 | 24603 | 7789-21-1 | Acute Toxic Hazards | Skin Irritation | Very High | Australia GHS | Relatively low | Hazard classification is clearly defined. | 澳洲 | 所有 | Y | The Hazardous Chemical Information System (HCIS) is a database that allows you to find information on chemicals that have been classified in accordance with the GHS. Download the list using the link below. http://hsis.safeworkaustralia.gov.au/GHSInformation/GHS_Hazardous_Chemical_Information_List | Translation missing: en.hazard_annotation.Category 1 or H314
fluorosulphonic acid | 氟磺酸 | 2 | 24603 | 7789-21-1 | Acute Toxic Hazards | Skin Irritation | Very High | Japan GHS | Relatively low | Hazard classification is clearly defined. | 日本 | 所有 | Y | The NITE Chemical Risk Information Platform (NITE-CHRIP) database can be used to search for GHS Classifications for chemicals individually. To retrieve a full list of CASRNs, "check all the boxes" in the "GHS Classification Results by the Japanese Government" section, which is a subsection under "Chemical Hazard and Risk Information". http://www.nite.go.jp/en/chem/chrip/chrip_search/srhInput | Translation missing: en.hazard_annotation.Category 1 or H314
fluorosulphonic acid | 氟磺酸 | 2 | 24603 | 7789-21-1 | Acute Toxic Hazards | Skin Irritation | Very High | Malaysia GHS | Relatively low | Hazard classification is clearly defined. | 馬來西亞 | C大類「製造業」、G大類「批發及零售業」 | Y | The Chemical Search database provided by the Malaysia Department of Environmental Safety and Health (DOSH) can be used to search for GHS Classifications for individual chemicals only. http://cims.dosh.gov.my/ | Translation missing: en.hazard_annotation.Category 1 or H314
fluorosulphonic acid | 氟磺酸 | 2 | 24603 | 7789-21-1 | Acute Toxic Hazards | Skin Irritation | Very High | PubChem – UN GHS Classification | Relatively low | Hazard classification is clearly defined. |  |  |  | https://ftp.ncbi.nlm.nih.gov/pubchem/Compound/Extras/ | Translation missing: en.hazard_annotation.H314
fluorosulphonic acid | 氟磺酸 | 2 | 24603 | 7789-21-1 | Acute Toxic Hazards | Eye Irritation | Very High | PubChem – UN GHS Classification | Relatively low | Hazard classification is clearly defined. |  |  |  | https://ftp.ncbi.nlm.nih.gov/pubchem/Compound/Extras/ | Translation missing: en.hazard_annotation.H318