## 危害評估
化學物名稱 | 中文名稱 | 風險等級 | PubChem CID | CAS No. | 危害組別 | 危害名稱 | 危害等級 | 資料來源 | 可信度 | 危害分類是否清楚 | 適用地區 | 適用產業 | 是否具強制性？ | 清單連結 | 註解 | 額外註解 | 預測值
Sulfuryl chloride | 磺醯氯 | 1 | 24648 | 7791-25-5 | 慢毒性危害 | 致癌性 | 高 | QSAR模型 決策樹 C5.0 | 相對低 | 危害等級分類清楚。 |  |  |  |  | SAS QSAR模型 決策樹 C5.0 | 高度/中度毒性
Sulfuryl chloride | 磺醯氯 | 1 | 24648 | 7791-25-5 | 慢毒性危害 | 致癌性 | 高 | QSAR模型 隨機森林 | 相對低 | 危害等級分類清楚。 |  |  |  |  | SAS QSAR模型 隨機森林 | 高度/中度毒性
Sulfuryl chloride | 磺醯氯 | 1 | 24648 | 7791-25-5 | 慢毒性危害 | 致癌性 | 高 | QSAR模型 支持向量機 Polynomial核心 | 相對低 | 危害等級分類清楚。 |  |  |  |  | SAS QSAR模型 支持向量機 Polynomial核心 | 高度/中度毒性
Sulfuryl chloride | 磺醯氯 | 1 | 24648 | 7791-25-5 | 慢毒性危害 | 致癌性 | 高 | QSAR模型 支持向量機 RBF核心 | 相對低 | 危害等級分類清楚。 |  |  |  |  | SAS QSAR模型 支持向量機 RBF核心 | 高度/中度毒性
Sulfuryl chloride | 磺醯氯 | 1 | 24648 | 7791-25-5 | 慢毒性危害 | 致癌性 |  | 分類模型: ToxTree | 相對低 | 包含多種危害終點，危害等級分類模糊。 | NA | 所有 | N |  | 致癌性 | 輕度毒性 | Negative for genotoxic carcinogenicity:YES; Negative for nongenotoxic carcinogenicity:YES; Potential S. typhimurium TA100 mutagen based on QSAR:NO; Potential carcinogen based on QSAR:NO
Sulfuryl chloride | 磺醯氯 | 1 | 24648 | 7791-25-5 | 慢毒性危害 | 致突變性 | 高 | QSAR模型 支持向量機 Polynomial核心 | 相對低 | 危害等級分類清楚。 |  |  |  |  | Translation missing: zh-TW.hazard_annotation.to_prec_che_wFG_mw1300_svm_poly.csv | 高度/中度毒性
Sulfuryl chloride | 磺醯氯 | 1 | 24648 | 7791-25-5 | 慢毒性危害 | 致突變性 | 高 | QSAR模型 支持向量機 RBF核心 | 相對低 | 危害等級分類清楚。 |  |  |  |  | Translation missing: zh-TW.hazard_annotation.to_prec_che_wFG_mw1300_svm_rbf.csv | 高度/中度毒性
Sulfuryl chloride | 磺醯氯 | 1 | 24648 | 7791-25-5 | 慢毒性危害 | 致突變性 | 高 | QSAR模型 決策樹 C5.0 | 相對低 | 危害等級分類清楚。 |  |  |  |  | Translation missing: zh-TW.hazard_annotation.to_prec_che_w_FG_mw1300_c5.csv | 高度/中度毒性
Sulfuryl chloride | 磺醯氯 | 1 | 24648 | 7791-25-5 | 慢毒性危害 | 致突變性 | 高 | QSAR模型 隨機森林 | 相對低 | 危害等級分類清楚。 |  |  |  |  | Translation missing: zh-TW.hazard_annotation.to_prec_che_w_FG_mw1300_rf.csv | 高度/中度毒性
Sulfuryl chloride | 磺醯氯 | 1 | 24648 | 7791-25-5 | 急毒性危害 | 急性毒性 | 非常高 | 日本GHS | 相對低 | 危害等級分類清楚。 | 日本 | 所有 | Y | The NITE Chemical Risk Information Platform (NITE-CHRIP) database can be used to search for GHS Classifications for chemicals individually. To retrieve a full list of CASRNs, "check all the boxes" in the "GHS Classification Results by the Japanese Government" section, which is a subsection under "Chemical Hazard and Risk Information". http://www.nite.go.jp/en/chem/chrip/chrip_search/srhInput | 急毒性危害第1或2級：H300 (吞食) 或H310 (皮膚) 或H330 (吸入)
Sulfuryl chloride | 磺醯氯 | 1 | 24648 | 7791-25-5 | 急毒性危害 | 急性毒性 | 非常高 | PubChem資料庫 聯合國GHS | 相對低 | 危害等級分類清楚。 |  |  |  | https://ftp.ncbi.nlm.nih.gov/pubchem/Compound/Extras/ | Translation missing: zh-TW.hazard_annotation.H330
Sulfuryl chloride | 磺醯氯 | 1 | 24648 | 7791-25-5 | 急毒性危害 | 全身毒性 - 單次劑量 | 中 | 歐盟GHS | 相對高 | 危害等級分類清楚。 | 歐盟 | C大類「製造業」 | Y | ECHA provides an updated excel list of all harmonized classifications. Access the full list of CASRNs with associated harmonized GHS classifications using the first link below (Export search results function is at the bottom of the page). https://echa.europa.eu/information-on-chemicals/cl-inventory-database https://echa.europa.eu/information-on-chemicals/annex-vi-to-clp | 特定標的器官系統毒性(單一暴露)危害第3級：H335 (呼吸道刺激)
Sulfuryl chloride | 磺醯氯 | 1 | 24648 | 7791-25-5 | 急毒性危害 | 全身毒性 - 單次劑量 | 中 | 澳洲GHS | 相對低 | 危害等級分類清楚。 | 澳洲 | 所有 | Y | The Hazardous Chemical Information System (HCIS) is a database that allows you to find information on chemicals that have been classified in accordance with the GHS. Download the list using the link below. http://hsis.safeworkaustralia.gov.au/GHSInformation/GHS_Hazardous_Chemical_Information_List | 特定標的器官系統毒性(單一暴露)危害第3級：H335 (呼吸道刺激)
Sulfuryl chloride | 磺醯氯 | 1 | 24648 | 7791-25-5 | 急毒性危害 | 全身毒性 - 單次劑量 | 中 | 馬來西亞GHS | 相對低 | 危害等級分類清楚。 | 馬來西亞 | C大類「製造業」、G大類「批發及零售業」 | Y | The Chemical Search database provided by the Malaysia Department of Environmental Safety and Health (DOSH) can be used to search for GHS Classifications for individual chemicals only. http://cims.dosh.gov.my/ | 特定標的器官系統毒性(單一暴露)危害第3級：H335 (呼吸道刺激)
Sulfuryl chloride | 磺醯氯 | 1 | 24648 | 7791-25-5 | 急毒性危害 | 全身毒性 - 單次劑量 | 中 | 紐西蘭GHS | 相對低 | 危害等級分類清楚。 | 紐西蘭 | 所有 | Y | The Chemical Classification and Information Database (CCID) provided by the New Zealand Hazardous Substances and New Organisms (HSNO) can be used to search for hazards of individual chemicals (first link). New Zealand uses their own classification terminology which need to be converted to GHS classification categories to be used in the List Translator. A document describing the translation from HSNO to GHS classification is available at the second link. http://www.epa.govt.nz/search-databases/Pages/HSNO-CCID.aspx http://www.epa.govt.nz/Publications/hsnogen-ghs-nz-hazard.pdf | 特定標的器官系統毒性(單一暴露)危害第3級：H335 (呼吸道刺激)
Sulfuryl chloride | 磺醯氯 | 1 | 24648 | 7791-25-5 | 急毒性危害 | 皮膚刺激 | 非常高 | 歐盟GHS | 相對高 | 危害等級分類清楚。 | 歐盟 | C大類「製造業」 | Y | ECHA provides an updated excel list of all harmonized classifications. Access the full list of CASRNs with associated harmonized GHS classifications using the first link below (Export search results function is at the bottom of the page). https://echa.europa.eu/information-on-chemicals/cl-inventory-database https://echa.europa.eu/information-on-chemicals/annex-vi-to-clp | Translation missing: zh-TW.hazard_annotation.H314
Sulfuryl chloride | 磺醯氯 | 1 | 24648 | 7791-25-5 | 急毒性危害 | 皮膚刺激 | 非常高 | 澳洲GHS | 相對低 | 危害等級分類清楚。 | 澳洲 | 所有 | Y | The Hazardous Chemical Information System (HCIS) is a database that allows you to find information on chemicals that have been classified in accordance with the GHS. Download the list using the link below. http://hsis.safeworkaustralia.gov.au/GHSInformation/GHS_Hazardous_Chemical_Information_List | Translation missing: zh-TW.hazard_annotation.Category 1 or H314
Sulfuryl chloride | 磺醯氯 | 1 | 24648 | 7791-25-5 | 急毒性危害 | 皮膚刺激 | 非常高 | 日本GHS | 相對低 | 危害等級分類清楚。 | 日本 | 所有 | Y | The NITE Chemical Risk Information Platform (NITE-CHRIP) database can be used to search for GHS Classifications for chemicals individually. To retrieve a full list of CASRNs, "check all the boxes" in the "GHS Classification Results by the Japanese Government" section, which is a subsection under "Chemical Hazard and Risk Information". http://www.nite.go.jp/en/chem/chrip/chrip_search/srhInput | Translation missing: zh-TW.hazard_annotation.Category 1 or H314
Sulfuryl chloride | 磺醯氯 | 1 | 24648 | 7791-25-5 | 急毒性危害 | 皮膚刺激 | 非常高 | 馬來西亞GHS | 相對低 | 危害等級分類清楚。 | 馬來西亞 | C大類「製造業」、G大類「批發及零售業」 | Y | The Chemical Search database provided by the Malaysia Department of Environmental Safety and Health (DOSH) can be used to search for GHS Classifications for individual chemicals only. http://cims.dosh.gov.my/ | Translation missing: zh-TW.hazard_annotation.Category 1 or H314
Sulfuryl chloride | 磺醯氯 | 1 | 24648 | 7791-25-5 | 急毒性危害 | 皮膚刺激 | 非常高 | PubChem資料庫 聯合國GHS | 相對低 | 危害等級分類清楚。 |  |  |  | https://ftp.ncbi.nlm.nih.gov/pubchem/Compound/Extras/ | Translation missing: zh-TW.hazard_annotation.H314
Sulfuryl chloride | 磺醯氯 | 1 | 24648 | 7791-25-5 | 急毒性危害 | 皮膚刺激 | 非常高 | 紐西蘭GHS | 相對低 | 危害等級分類清楚。 | 紐西蘭 | 所有 | Y | The Chemical Classification and Information Database (CCID) provided by the New Zealand Hazardous Substances and New Organisms (HSNO) can be used to search for hazards of individual chemicals (first link). New Zealand uses their own classification terminology which need to be converted to GHS classification categories to be used in the List Translator. A document describing the translation from HSNO to GHS classification is available at the second link. http://www.epa.govt.nz/search-databases/Pages/HSNO-CCID.aspx http://www.epa.govt.nz/Publications/hsnogen-ghs-nz-hazard.pdf | Translation missing: zh-TW.hazard_annotation.Category 1 or H314
Sulfuryl chloride | 磺醯氯 | 1 | 24648 | 7791-25-5 | 急毒性危害 | 眼睛刺激 | 非常高 | PubChem資料庫 聯合國GHS | 相對低 | 危害等級分類清楚。 |  |  |  | https://ftp.ncbi.nlm.nih.gov/pubchem/Compound/Extras/ | Translation missing: zh-TW.hazard_annotation.H318
Sulfuryl chloride | 磺醯氯 | 1 | 24648 | 7791-25-5 | 環境流佈 | 持續性 | 非常高 | 加拿大國內物質清單 | 相對低 | 包含多種危害終點，危害等級分類模糊。 | 加拿大 | 所有 | Y | "Canadian Environmental Protection Act, 1999 (CEPA), September 2006. Description and specific lists by type (first link). The DSL categorization search engine is at the second link. Download the spreadsheet for ""Categorization decisions for all DSL substances"". Each column represents different endpoints: Column E - iT Human, Column H - Persistence, Column I - Bioaccumulation, Column J - iT Environment" http://www.ec.gc.ca/lcpe-cepa/default.asp?lang=En&n=5F213FA8-1 http://www.ec.gc.ca/lcpe-cepa/default.asp?lang=En&n=5F213FA8-1&wsdoc=D031CB30-B31B-D54C-0E46-37E32D526A1F | 持續性