## 危害評估
化學物名稱 | 中文名稱 | 風險等級 | PubChem CID | CAS No. | 危害組別 | 危害名稱 | 危害等級 | 資料來源 | 可信度 | 危害分類是否清楚 | 適用地區 | 適用產業 | 是否具強制性？ | 清單連結 | 註解 | 額外註解 | 預測值
Oleum | 發煙硫酸，油(拉丁文) | 1 | 24681 | 8014-95-7 | Chronic Toxic Hazards | Carcinogenicity | High | Japan GHS | Relatively low | Hazard classification is clearly defined. | 日本 | 所有 | Y | The NITE Chemical Risk Information Platform (NITE-CHRIP) database can be used to search for GHS Classifications for chemicals individually. To retrieve a full list of CASRNs, "check all the boxes" in the "GHS Classification Results by the Japanese Government" section, which is a subsection under "Chemical Hazard and Risk Information". http://www.nite.go.jp/en/chem/chrip/chrip_search/srhInput | Carcinogenicity Cat. 1A/1B: H350 or H350i (inhalation)
Oleum | 發煙硫酸，油(拉丁文) | 1 | 24681 | 8014-95-7 | Chronic Toxic Hazards | Carcinogenicity | High | New Zealand GHS | Relatively low | Hazard classification is clearly defined. | 紐西蘭 | 所有 | Y | The Chemical Classification and Information Database (CCID) provided by the New Zealand Hazardous Substances and New Organisms (HSNO) can be used to search for hazards of individual chemicals (first link). New Zealand uses their own classification terminology which need to be converted to GHS classification categories to be used in the List Translator. A document describing the translation from HSNO to GHS classification is available at the second link. http://www.epa.govt.nz/search-databases/Pages/HSNO-CCID.aspx http://www.epa.govt.nz/Publications/hsnogen-ghs-nz-hazard.pdf | Carcinogenicity Cat. 1A/1B: H350 or H350i (inhalation)
Oleum | 發煙硫酸，油(拉丁文) | 1 | 24681 | 8014-95-7 | Chronic Toxic Hazards | Carcinogenicity | High | PubChem – UN GHS Classification | Relatively low | Hazard classification is clearly defined. |  |  |  | https://ftp.ncbi.nlm.nih.gov/pubchem/Compound/Extras/ | Translation missing: en.hazard_annotation.H350
Oleum | 發煙硫酸，油(拉丁文) | 1 | 24681 | 8014-95-7 | Chronic Toxic Hazards | Carcinogenicity |  | Classification Model: ToxTree | Relatively low | Covers multiple hazard endpoints; hazard classification is less clearly defined. | NA | 所有 | N |  | Carcinogen | Mild toxicity | Negative for genotoxic carcinogenicity:YES; Negative for nongenotoxic carcinogenicity:YES; Potential S. typhimurium TA100 mutagen based on QSAR:NO; Potential carcinogen based on QSAR:NO
Oleum | 發煙硫酸，油(拉丁文) | 1 | 24681 | 8014-95-7 | Chronic Toxic Hazards | Mutagenicity | High | QSAR Model – SVM Polynomial Kernel (MW 110–1300) | Relatively low | Hazard classification is clearly defined. |  |  |  |  | Translation missing: en.hazard_annotation.to_prec_che_wFG_mw1300_svm_poly.csv | High/Moderate toxicity
Oleum | 發煙硫酸，油(拉丁文) | 1 | 24681 | 8014-95-7 | Chronic Toxic Hazards | Mutagenicity | Low | QSAR Model – SVM RBF Kernel (MW 110–1300) | Relatively low | Hazard classification is clearly defined. |  |  |  |  | Translation missing: en.hazard_annotation.to_prec_che_wFG_mw1300_svm_rbf.csv | Mild toxicity
Oleum | 發煙硫酸，油(拉丁文) | 1 | 24681 | 8014-95-7 | Chronic Toxic Hazards | Mutagenicity | High | QSAR Model – Decision Tree C5.0 (MW 110–1300) | Relatively low | Hazard classification is clearly defined. |  |  |  |  | Translation missing: en.hazard_annotation.to_prec_che_w_FG_mw1300_c5.csv | High/Moderate toxicity
Oleum | 發煙硫酸，油(拉丁文) | 1 | 24681 | 8014-95-7 | Chronic Toxic Hazards | Mutagenicity | High | QSAR Model – Random Forest (MW 110–1300) | Relatively low | Hazard classification is clearly defined. |  |  |  |  | Translation missing: en.hazard_annotation.to_prec_che_w_FG_mw1300_rf.csv | High/Moderate toxicity
Oleum | 發煙硫酸，油(拉丁文) | 1 | 24681 | 8014-95-7 | Acute Toxic Hazards | Acute Toxicity | Very High | US EPA EPCRA Extremely Hazardous Substances List | Relatively high | Covers multiple hazard endpoints; hazard classification is less clearly defined. | 美國 | 所有 | N | Link leads to the USEPA Consolidated List of Lists, March 2015. GreenScreen utilizes only the EPCRA Section 302 Extremely Hazardous Substances. These are also listed in 40 CFR Part 355, Appendices A and B. http://www.epa.gov/epcra/epcracerclacaa-ss112r-consolidated-list-lists-march-2015-version | Extremely Hazardous Substance
Oleum | 發煙硫酸，油(拉丁文) | 1 | 24681 | 8014-95-7 | Acute Toxic Hazards | Acute Toxicity | Very High | Canadian Workplace Hazardous Materials Information System 2015 (WHMIS 2015) | Relatively low | Hazard classification is clearly defined. | 加拿大 | 所有 | Y | Description of the WHMIS is available at the first link below. The Quebec CSST site (second link) contains a list of controlled products, also available by CAS number and as a txt or PDF file. http://www.hc-sc.gc.ca/ewh-semt/occup-travail/whmis-simdut/index-eng.php http://www.csst.qc.ca/en/prevention/reptox/Pages/list-whmis-1988-cas-50-84.aspx | Acute Toxicity Cat. 1/2: H300 (oral), H310 (dermal), or H330 (inhalation)
Oleum | 發煙硫酸，油(拉丁文) | 1 | 24681 | 8014-95-7 | Acute Toxic Hazards | Acute Toxicity | Very High | PubChem – UN GHS Classification | Relatively low | Hazard classification is clearly defined. |  |  |  | https://ftp.ncbi.nlm.nih.gov/pubchem/Compound/Extras/ | Translation missing: en.hazard_annotation.H330
Oleum | 發煙硫酸，油(拉丁文) | 1 | 24681 | 8014-95-7 | Acute Toxic Hazards | Acute Toxicity | High | PubChem – UN GHS Classification | Relatively low | Hazard classification is clearly defined. |  |  |  | https://ftp.ncbi.nlm.nih.gov/pubchem/Compound/Extras/ | Translation missing: en.hazard_annotation.H331
Oleum | 發煙硫酸，油(拉丁文) | 1 | 24681 | 8014-95-7 | Acute Toxic Hazards | Acute Toxicity | High | Japan GHS | Relatively low | Hazard classification is clearly defined. | 日本 | 所有 | Y | The NITE Chemical Risk Information Platform (NITE-CHRIP) database can be used to search for GHS Classifications for chemicals individually. To retrieve a full list of CASRNs, "check all the boxes" in the "GHS Classification Results by the Japanese Government" section, which is a subsection under "Chemical Hazard and Risk Information". http://www.nite.go.jp/en/chem/chrip/chrip_search/srhInput | Acute Toxicity Cat. 3: H301 (oral), H311 (dermal), or H331 (inhalation)
Oleum | 發煙硫酸，油(拉丁文) | 1 | 24681 | 8014-95-7 | Acute Toxic Hazards | Acute Toxicity | Very High | South Korea GHS | Relatively low | Hazard classification is clearly defined. | 韓國 | 所有 | Y | The Korean National Chemicals Information System (NCiS) can be used to search for GHS Classifications for chemicals. GreenScreen List Translator only includes chemicals in 5 broad search categories: Phase-in substances subject to registration, Toxic Substances, Restricted Substances, Prohibited Substances, and Substances requiring preparation for accidents. Search each category, as a chemical may be on one list and not another. http://ncis.nier.go.kr/en/main.do | Acute Toxicity Cat. 1/2: H300 (oral), H310 (dermal), or H330 (inhalation)
Oleum | 發煙硫酸，油(拉丁文) | 1 | 24681 | 8014-95-7 | Acute Toxic Hazards | Acute Toxicity | Very High | New Zealand GHS | Relatively low | Hazard classification is clearly defined. | 紐西蘭 | 所有 | Y | The Chemical Classification and Information Database (CCID) provided by the New Zealand Hazardous Substances and New Organisms (HSNO) can be used to search for hazards of individual chemicals (first link). New Zealand uses their own classification terminology which need to be converted to GHS classification categories to be used in the List Translator. A document describing the translation from HSNO to GHS classification is available at the second link. http://www.epa.govt.nz/search-databases/Pages/HSNO-CCID.aspx http://www.epa.govt.nz/Publications/hsnogen-ghs-nz-hazard.pdf | Acute Toxicity Cat. 1/2: H300 (oral), H310 (dermal), or H330 (inhalation)
Oleum | 發煙硫酸，油(拉丁文) | 1 | 24681 | 8014-95-7 | Acute Toxic Hazards | Systemic Toxicity - Single Dose | Medium | New Zealand GHS | Relatively low | Hazard classification is clearly defined. | 紐西蘭 | 所有 | Y | The Chemical Classification and Information Database (CCID) provided by the New Zealand Hazardous Substances and New Organisms (HSNO) can be used to search for hazards of individual chemicals (first link). New Zealand uses their own classification terminology which need to be converted to GHS classification categories to be used in the List Translator. A document describing the translation from HSNO to GHS classification is available at the second link. http://www.epa.govt.nz/search-databases/Pages/HSNO-CCID.aspx http://www.epa.govt.nz/Publications/hsnogen-ghs-nz-hazard.pdf | STOT Single Exposure Cat. 3: H335 (Respiratory Irritation)
Oleum | 發煙硫酸，油(拉丁文) | 1 | 24681 | 8014-95-7 | Acute Toxic Hazards | Skin Irritation | Very High | Canadian Workplace Hazardous Materials Information System 2015 (WHMIS 2015) | Relatively low | Hazard classification is clearly defined. | 加拿大 | 所有 | Y | Description of the WHMIS is available at the first link below. The Quebec CSST site (second link) contains a list of controlled products, also available by CAS number and as a txt or PDF file. http://www.hc-sc.gc.ca/ewh-semt/occup-travail/whmis-simdut/index-eng.php http://www.csst.qc.ca/en/prevention/reptox/Pages/list-whmis-1988-cas-50-84.aspx | Translation missing: en.hazard_annotation.Category 1 or H314
Oleum | 發煙硫酸，油(拉丁文) | 1 | 24681 | 8014-95-7 | Acute Toxic Hazards | Skin Irritation | Very High | Japan GHS | Relatively low | Hazard classification is clearly defined. | 日本 | 所有 | Y | The NITE Chemical Risk Information Platform (NITE-CHRIP) database can be used to search for GHS Classifications for chemicals individually. To retrieve a full list of CASRNs, "check all the boxes" in the "GHS Classification Results by the Japanese Government" section, which is a subsection under "Chemical Hazard and Risk Information". http://www.nite.go.jp/en/chem/chrip/chrip_search/srhInput | Translation missing: en.hazard_annotation.Category 1 or H314
Oleum | 發煙硫酸，油(拉丁文) | 1 | 24681 | 8014-95-7 | Acute Toxic Hazards | Skin Irritation | Very High | South Korea GHS | Relatively low | Hazard classification is clearly defined. | 韓國 | 所有 | Y | The Korean National Chemicals Information System (NCiS) can be used to search for GHS Classifications for chemicals. GreenScreen List Translator only includes chemicals in 5 broad search categories: Phase-in substances subject to registration, Toxic Substances, Restricted Substances, Prohibited Substances, and Substances requiring preparation for accidents. Search each category, as a chemical may be on one list and not another. http://ncis.nier.go.kr/en/main.do | Translation missing: en.hazard_annotation.Category 1 or H314
Oleum | 發煙硫酸，油(拉丁文) | 1 | 24681 | 8014-95-7 | Acute Toxic Hazards | Skin Irritation | Very High | PubChem – UN GHS Classification | Relatively low | Hazard classification is clearly defined. |  |  |  | https://ftp.ncbi.nlm.nih.gov/pubchem/Compound/Extras/ | Translation missing: en.hazard_annotation.H314
Oleum | 發煙硫酸，油(拉丁文) | 1 | 24681 | 8014-95-7 | Acute Toxic Hazards | Skin Irritation | Very High | New Zealand GHS | Relatively low | Hazard classification is clearly defined. | 紐西蘭 | 所有 | Y | The Chemical Classification and Information Database (CCID) provided by the New Zealand Hazardous Substances and New Organisms (HSNO) can be used to search for hazards of individual chemicals (first link). New Zealand uses their own classification terminology which need to be converted to GHS classification categories to be used in the List Translator. A document describing the translation from HSNO to GHS classification is available at the second link. http://www.epa.govt.nz/search-databases/Pages/HSNO-CCID.aspx http://www.epa.govt.nz/Publications/hsnogen-ghs-nz-hazard.pdf | Translation missing: en.hazard_annotation.Category 1 or H314
Oleum | 發煙硫酸，油(拉丁文) | 1 | 24681 | 8014-95-7 | Acute Toxic Hazards | Eye Irritation | Very High | PubChem – UN GHS Classification | Relatively low | Hazard classification is clearly defined. |  |  |  | https://ftp.ncbi.nlm.nih.gov/pubchem/Compound/Extras/ | Translation missing: en.hazard_annotation.H318