## 危害評估
化學物名稱 | 中文名稱 | 風險等級 | PubChem CID | CAS No. | 危害組別 | 危害名稱 | 危害等級 | 資料來源 | 可信度 | 危害分類是否清楚 | 適用地區 | 適用產業 | 是否具強制性？ | 清單連結 | 註解 | 額外註解 | 預測值
Sulfuric acid, cobalt(2++) salt (1:1) | 硫酸鈷 | 1 | 24965 | 10124-43-3 | Chronic Toxic Hazards | Carcinogenicity | High | EU GHS | Relatively high | Hazard classification is clearly defined. | 歐盟 | C大類「製造業」 | Y | ECHA provides an updated excel list of all harmonized classifications. Access the full list of CASRNs with associated harmonized GHS classifications using the first link below (Export search results function is at the bottom of the page). https://echa.europa.eu/information-on-chemicals/cl-inventory-database https://echa.europa.eu/information-on-chemicals/annex-vi-to-clp | Carcinogenicity Cat. 1A/1B: H350 or H350i (inhalation)
Sulfuric acid, cobalt(2++) salt (1:1) | 硫酸鈷 | 1 | 24965 | 10124-43-3 | Chronic Toxic Hazards | Carcinogenicity | High | ECHA – REACH Annex XVII CMR Substances | Relatively high | Hazard classification is clearly defined. | 歐盟 | C大類「製造業」 | Y | "Access the full list of REACH Annex XVII chemicals using the first link below (Export search results function is at the bottom of the page). GreenScreen List Translator only includes C, M, and R substances from Entries 28, 29, and 30. The C, M, and R CASRN’s referred to in Entries 28, 29 and 30 are listed in Appendices 1-6 of REACH Regulation EC (No) 1907/2006, which is updated semi-regularly through amendments (Second link below)." https://echa.europa.eu/substances-restricted-under-reach https://echa.europa.eu/regulations/reach/legislation https://eur-lex.europa.eu/legal-content/EN/TXT/PDF/?uri=CELEX:02006R1907-20220108&%20from=EN:#page=279 | Category 1 or 2
Sulfuric acid, cobalt(2++) salt (1:1) | 硫酸鈷 | 1 | 24965 | 10124-43-3 | Chronic Toxic Hazards | Carcinogenicity | High | California Proposition 65 | Relatively high | Hazard classification is clearly defined. | 加利福尼亞州 美國 | 所有 | Y | Prop 65 descriptive information is at the first link below. The second link provides the current list of substances. http://oehha.ca.gov/proposition-65/about-proposition-65 http://oehha.ca.gov/proposition-65/proposition-65-list | Carcinogen
Sulfuric acid, cobalt(2++) salt (1:1) | 硫酸鈷 | 1 | 24965 | 10124-43-3 | Chronic Toxic Hazards | Carcinogenicity | Medium | Canadian Workplace Hazardous Materials Information System 2015 (WHMIS 2015) | Relatively low | Hazard classification is clearly defined. | 加拿大 | 所有 | Y | Description of the WHMIS is available at the first link below. The Quebec CSST site (second link) contains a list of controlled products, also available by CAS number and as a txt or PDF file. http://www.hc-sc.gc.ca/ewh-semt/occup-travail/whmis-simdut/index-eng.php http://www.csst.qc.ca/en/prevention/reptox/Pages/list-whmis-1988-cas-50-84.aspx | Carcinogenicity Cat. 2: H351
Sulfuric acid, cobalt(2++) salt (1:1) | 硫酸鈷 | 1 | 24965 | 10124-43-3 | Chronic Toxic Hazards | Carcinogenicity | High | Australia GHS | Relatively low | Hazard classification is clearly defined. | 澳洲 | 所有 | Y | The Hazardous Chemical Information System (HCIS) is a database that allows you to find information on chemicals that have been classified in accordance with the GHS. Download the list using the link below. http://hsis.safeworkaustralia.gov.au/GHSInformation/GHS_Hazardous_Chemical_Information_List | Carcinogenicity Cat. 1A/1B: H350 or H350i (inhalation)
Sulfuric acid, cobalt(2++) salt (1:1) | 硫酸鈷 | 1 | 24965 | 10124-43-3 | Chronic Toxic Hazards | Carcinogenicity | Medium | Japan GHS | Relatively low | Hazard classification is clearly defined. | 日本 | 所有 | Y | The NITE Chemical Risk Information Platform (NITE-CHRIP) database can be used to search for GHS Classifications for chemicals individually. To retrieve a full list of CASRNs, "check all the boxes" in the "GHS Classification Results by the Japanese Government" section, which is a subsection under "Chemical Hazard and Risk Information". http://www.nite.go.jp/en/chem/chrip/chrip_search/srhInput | Carcinogenicity Cat. 2: H351
Sulfuric acid, cobalt(2++) salt (1:1) | 硫酸鈷 | 1 | 24965 | 10124-43-3 | Chronic Toxic Hazards | Carcinogenicity | High | South Korea GHS | Relatively low | Hazard classification is clearly defined. | 韓國 | 所有 | Y | The Korean National Chemicals Information System (NCiS) can be used to search for GHS Classifications for chemicals. GreenScreen List Translator only includes chemicals in 5 broad search categories: Phase-in substances subject to registration, Toxic Substances, Restricted Substances, Prohibited Substances, and Substances requiring preparation for accidents. Search each category, as a chemical may be on one list and not another. http://ncis.nier.go.kr/en/main.do | Carcinogenicity Cat. 1A/1B: H350 or H350i (inhalation)
Sulfuric acid, cobalt(2++) salt (1:1) | 硫酸鈷 | 1 | 24965 | 10124-43-3 | Chronic Toxic Hazards | Carcinogenicity | Medium | New Zealand GHS | Relatively low | Hazard classification is clearly defined. | 紐西蘭 | 所有 | Y | The Chemical Classification and Information Database (CCID) provided by the New Zealand Hazardous Substances and New Organisms (HSNO) can be used to search for hazards of individual chemicals (first link). New Zealand uses their own classification terminology which need to be converted to GHS classification categories to be used in the List Translator. A document describing the translation from HSNO to GHS classification is available at the second link. http://www.epa.govt.nz/search-databases/Pages/HSNO-CCID.aspx http://www.epa.govt.nz/Publications/hsnogen-ghs-nz-hazard.pdf | Carcinogenicity Cat. 2: H351
Sulfuric acid, cobalt(2++) salt (1:1) | 硫酸鈷 | 1 | 24965 | 10124-43-3 | Chronic Toxic Hazards | Carcinogenicity | High | ChemSec – Substitute It Now List (SIN List) | Relatively low | Hazard classification is clearly defined. | 全球 | 所有 | Y | A description of ChemSec is available at the first link below. The current SIN List can be searched or listed in full at the website at the second link below. http://chemsec.org/about-us http://sinlist.chemsec.org/ | Carcinogenicity Cat. 1A/1B: H350 or H350i (inhalation)
Sulfuric acid, cobalt(2++) salt (1:1) | 硫酸鈷 | 1 | 24965 | 10124-43-3 | Chronic Toxic Hazards | Carcinogenicity | High | PubChem – UN GHS Classification | Relatively low | Hazard classification is clearly defined. |  |  |  | https://ftp.ncbi.nlm.nih.gov/pubchem/Compound/Extras/ | Translation missing: en.hazard_annotation.H350
Sulfuric acid, cobalt(2++) salt (1:1) | 硫酸鈷 | 1 | 24965 | 10124-43-3 | Chronic Toxic Hazards | Carcinogenicity | High | PubChem – UN GHS Classification | Relatively low | Hazard classification is clearly defined. |  |  |  | https://ftp.ncbi.nlm.nih.gov/pubchem/Compound/Extras/ | Translation missing: en.hazard_annotation.H350i
Sulfuric acid, cobalt(2++) salt (1:1) | 硫酸鈷 | 1 | 24965 | 10124-43-3 | Chronic Toxic Hazards | Carcinogenicity | Medium | PubChem – UN GHS Classification | Relatively low | Hazard classification is clearly defined. |  |  |  | https://ftp.ncbi.nlm.nih.gov/pubchem/Compound/Extras/ | Carcinogenicity Cat. 2: H351
Sulfuric acid, cobalt(2++) salt (1:1) | 硫酸鈷 | 1 | 24965 | 10124-43-3 | Chronic Toxic Hazards | Carcinogenicity |  | Classification Model: ToxTree | Relatively low | Covers multiple hazard endpoints; hazard classification is less clearly defined. | NA | 所有 | N |  | Translation missing: en.hazard_annotation.Group 3 – Agent is not classifiable as to its carcinogenicity to humans | High/Moderate toxicity | Negative for genotoxic carcinogenicity:YES; Negative for nongenotoxic carcinogenicity:NO; Potential S. typhimurium TA100 mutagen based on QSAR:NO; Potential carcinogen based on QSAR:NO
Sulfuric acid, cobalt(2++) salt (1:1) | 硫酸鈷 | 1 | 24965 | 10124-43-3 | Chronic Toxic Hazards | Mutagenicity | Medium | EU GHS | Relatively high | Hazard classification is clearly defined. | 歐盟 | C大類「製造業」 | Y | ECHA provides an updated excel list of all harmonized classifications. Access the full list of CASRNs with associated harmonized GHS classifications using the first link below (Export search results function is at the bottom of the page). https://echa.europa.eu/information-on-chemicals/cl-inventory-database https://echa.europa.eu/information-on-chemicals/annex-vi-to-clp | Translation missing: en.hazard_annotation.H341
Sulfuric acid, cobalt(2++) salt (1:1) | 硫酸鈷 | 1 | 24965 | 10124-43-3 | Chronic Toxic Hazards | Mutagenicity | Medium | South Korea GHS | Relatively low | Hazard classification is clearly defined. | 韓國 | 所有 | Y | The Korean National Chemicals Information System (NCiS) can be used to search for GHS Classifications for chemicals. GreenScreen List Translator only includes chemicals in 5 broad search categories: Phase-in substances subject to registration, Toxic Substances, Restricted Substances, Prohibited Substances, and Substances requiring preparation for accidents. Search each category, as a chemical may be on one list and not another. http://ncis.nier.go.kr/en/main.do | Germ Cell Mutagenicity Cat. 2: H341
Sulfuric acid, cobalt(2++) salt (1:1) | 硫酸鈷 | 1 | 24965 | 10124-43-3 | Chronic Toxic Hazards | Mutagenicity | Medium | ChemSec – Substitute It Now List (SIN List) | Relatively low | Hazard classification is clearly defined. | 全球 | 所有 | Y | A description of ChemSec is available at the first link below. The current SIN List can be searched or listed in full at the website at the second link below. http://chemsec.org/about-us http://sinlist.chemsec.org/ | Germ Cell Mutagenicity Cat. 2: H341
Sulfuric acid, cobalt(2++) salt (1:1) | 硫酸鈷 | 1 | 24965 | 10124-43-3 | Chronic Toxic Hazards | Mutagenicity | Medium | PubChem – UN GHS Classification | Relatively low | Hazard classification is clearly defined. |  |  |  | https://ftp.ncbi.nlm.nih.gov/pubchem/Compound/Extras/ | Translation missing: en.hazard_annotation.H341
Sulfuric acid, cobalt(2++) salt (1:1) | 硫酸鈷 | 1 | 24965 | 10124-43-3 | Chronic Toxic Hazards | Reproductive Toxicity | High | EU GHS | Relatively high | Hazard classification is clearly defined. | 歐盟 | C大類「製造業」 | Y | ECHA provides an updated excel list of all harmonized classifications. Access the full list of CASRNs with associated harmonized GHS classifications using the first link below (Export search results function is at the bottom of the page). https://echa.europa.eu/information-on-chemicals/cl-inventory-database https://echa.europa.eu/information-on-chemicals/annex-vi-to-clp | Reproductive Toxicity Cat. 1A/1B: H360F, H360FD, or H360Fd
Sulfuric acid, cobalt(2++) salt (1:1) | 硫酸鈷 | 1 | 24965 | 10124-43-3 | Chronic Toxic Hazards | Reproductive Toxicity | High | Australia GHS | Relatively low | Hazard classification is clearly defined. | 澳洲 | 所有 | Y | The Hazardous Chemical Information System (HCIS) is a database that allows you to find information on chemicals that have been classified in accordance with the GHS. Download the list using the link below. http://hsis.safeworkaustralia.gov.au/GHSInformation/GHS_Hazardous_Chemical_Information_List | Reproductive Toxicity Cat. 1A/1B: H360F, H360FD, or H360Fd
Sulfuric acid, cobalt(2++) salt (1:1) | 硫酸鈷 | 1 | 24965 | 10124-43-3 | Chronic Toxic Hazards | Reproductive Toxicity | High | Japan GHS | Relatively low | Hazard classification is clearly defined. | 日本 | 所有 | Y | The NITE Chemical Risk Information Platform (NITE-CHRIP) database can be used to search for GHS Classifications for chemicals individually. To retrieve a full list of CASRNs, "check all the boxes" in the "GHS Classification Results by the Japanese Government" section, which is a subsection under "Chemical Hazard and Risk Information". http://www.nite.go.jp/en/chem/chrip/chrip_search/srhInput | Reproductive Toxicity Cat. 1A/1B: H360F, H360FD, or H360Fd
Sulfuric acid, cobalt(2++) salt (1:1) | 硫酸鈷 | 1 | 24965 | 10124-43-3 | Chronic Toxic Hazards | Reproductive Toxicity | Medium | Japan GHS | Relatively low | Hazard classification is clearly defined. | 日本 | 所有 | Y | The NITE Chemical Risk Information Platform (NITE-CHRIP) database can be used to search for GHS Classifications for chemicals individually. To retrieve a full list of CASRNs, "check all the boxes" in the "GHS Classification Results by the Japanese Government" section, which is a subsection under "Chemical Hazard and Risk Information". http://www.nite.go.jp/en/chem/chrip/chrip_search/srhInput | Reproductive Toxicity Cat. 2: H360Df, H361f, or H361fd
Sulfuric acid, cobalt(2++) salt (1:1) | 硫酸鈷 | 1 | 24965 | 10124-43-3 | Chronic Toxic Hazards | Reproductive Toxicity | High | ChemSec – Substitute It Now List (SIN List) | Relatively low | Hazard classification is clearly defined. | 全球 | 所有 | Y | A description of ChemSec is available at the first link below. The current SIN List can be searched or listed in full at the website at the second link below. http://chemsec.org/about-us http://sinlist.chemsec.org/ | Reproductive Toxicity Cat. 1A/1B: H360F, H360FD, or H360Fd
Sulfuric acid, cobalt(2++) salt (1:1) | 硫酸鈷 | 1 | 24965 | 10124-43-3 | Chronic Toxic Hazards | Reproductive Toxicity | High | South Korea GHS | Relatively low | Hazard classification is clearly defined. | 韓國 | 所有 | Y | The Korean National Chemicals Information System (NCiS) can be used to search for GHS Classifications for chemicals. GreenScreen List Translator only includes chemicals in 5 broad search categories: Phase-in substances subject to registration, Toxic Substances, Restricted Substances, Prohibited Substances, and Substances requiring preparation for accidents. Search each category, as a chemical may be on one list and not another. http://ncis.nier.go.kr/en/main.do | Reproductive Toxicity Cat. 1A/1B: H360F, H360FD, or H360Fd
Sulfuric acid, cobalt(2++) salt (1:1) | 硫酸鈷 | 1 | 24965 | 10124-43-3 | Chronic Toxic Hazards | Reproductive Toxicity | Medium | South Korea GHS | Relatively low | Hazard classification is clearly defined. | 韓國 | 所有 | Y | The Korean National Chemicals Information System (NCiS) can be used to search for GHS Classifications for chemicals. GreenScreen List Translator only includes chemicals in 5 broad search categories: Phase-in substances subject to registration, Toxic Substances, Restricted Substances, Prohibited Substances, and Substances requiring preparation for accidents. Search each category, as a chemical may be on one list and not another. http://ncis.nier.go.kr/en/main.do | Reproductive Toxicity Cat. 2: H360Df, H361f, or H361fd
Sulfuric acid, cobalt(2++) salt (1:1) | 硫酸鈷 | 1 | 24965 | 10124-43-3 | Chronic Toxic Hazards | Reproductive Toxicity | Medium | New Zealand GHS | Relatively low | Hazard classification is clearly defined. | 紐西蘭 | 所有 | Y | The Chemical Classification and Information Database (CCID) provided by the New Zealand Hazardous Substances and New Organisms (HSNO) can be used to search for hazards of individual chemicals (first link). New Zealand uses their own classification terminology which need to be converted to GHS classification categories to be used in the List Translator. A document describing the translation from HSNO to GHS classification is available at the second link. http://www.epa.govt.nz/search-databases/Pages/HSNO-CCID.aspx http://www.epa.govt.nz/Publications/hsnogen-ghs-nz-hazard.pdf | Reproductive Toxicity Cat. 2: H360Df, H361f, or H361fd
Sulfuric acid, cobalt(2++) salt (1:1) | 硫酸鈷 | 1 | 24965 | 10124-43-3 | Chronic Toxic Hazards | Developmental Toxicity | High | EU GHS | Relatively high | Hazard classification is clearly defined. | 歐盟 | C大類「製造業」 | Y | ECHA provides an updated excel list of all harmonized classifications. Access the full list of CASRNs with associated harmonized GHS classifications using the first link below (Export search results function is at the bottom of the page). https://echa.europa.eu/information-on-chemicals/cl-inventory-database https://echa.europa.eu/information-on-chemicals/annex-vi-to-clp | Reproductive Toxicity Cat. 1A/1B or Additional: H360FD, H360D, H360Df, or H362
Sulfuric acid, cobalt(2++) salt (1:1) | 硫酸鈷 | 1 | 24965 | 10124-43-3 | Chronic Toxic Hazards | Developmental Toxicity | Medium | EU GHS | Relatively high | Hazard classification is clearly defined. | 歐盟 | C大類「製造業」 | Y | ECHA provides an updated excel list of all harmonized classifications. Access the full list of CASRNs with associated harmonized GHS classifications using the first link below (Export search results function is at the bottom of the page). https://echa.europa.eu/information-on-chemicals/cl-inventory-database https://echa.europa.eu/information-on-chemicals/annex-vi-to-clp | Translation missing: en.hazard_annotation.H360Fd or H361d or H361fd
Sulfuric acid, cobalt(2++) salt (1:1) | 硫酸鈷 | 1 | 24965 | 10124-43-3 | Chronic Toxic Hazards | Developmental Toxicity | High | Australia GHS | Relatively low | Hazard classification is clearly defined. | 澳洲 | 所有 | Y | The Hazardous Chemical Information System (HCIS) is a database that allows you to find information on chemicals that have been classified in accordance with the GHS. Download the list using the link below. http://hsis.safeworkaustralia.gov.au/GHSInformation/GHS_Hazardous_Chemical_Information_List | Reproductive Toxicity Cat. 1A/1B or Additional: H360FD, H360D, H360Df, or H362
Sulfuric acid, cobalt(2++) salt (1:1) | 硫酸鈷 | 1 | 24965 | 10124-43-3 | Chronic Toxic Hazards | Developmental Toxicity | Medium | Australia GHS | Relatively low | Hazard classification is clearly defined. | 澳洲 | 所有 | Y | The Hazardous Chemical Information System (HCIS) is a database that allows you to find information on chemicals that have been classified in accordance with the GHS. Download the list using the link below. http://hsis.safeworkaustralia.gov.au/GHSInformation/GHS_Hazardous_Chemical_Information_List | Reproductive Toxicity Cat. 2: H360Fd, H361d, or H361fd
Sulfuric acid, cobalt(2++) salt (1:1) | 硫酸鈷 | 1 | 24965 | 10124-43-3 | Chronic Toxic Hazards | Developmental Toxicity | High | Japan GHS | Relatively low | Hazard classification is clearly defined. | 日本 | 所有 | Y | The NITE Chemical Risk Information Platform (NITE-CHRIP) database can be used to search for GHS Classifications for chemicals individually. To retrieve a full list of CASRNs, "check all the boxes" in the "GHS Classification Results by the Japanese Government" section, which is a subsection under "Chemical Hazard and Risk Information". http://www.nite.go.jp/en/chem/chrip/chrip_search/srhInput | Reproductive Toxicity Cat. 1A/1B or Additional: H360FD, H360D, H360Df, or H362
Sulfuric acid, cobalt(2++) salt (1:1) | 硫酸鈷 | 1 | 24965 | 10124-43-3 | Chronic Toxic Hazards | Developmental Toxicity | Medium | Japan GHS | Relatively low | Hazard classification is clearly defined. | 日本 | 所有 | Y | The NITE Chemical Risk Information Platform (NITE-CHRIP) database can be used to search for GHS Classifications for chemicals individually. To retrieve a full list of CASRNs, "check all the boxes" in the "GHS Classification Results by the Japanese Government" section, which is a subsection under "Chemical Hazard and Risk Information". http://www.nite.go.jp/en/chem/chrip/chrip_search/srhInput | Reproductive Toxicity Cat. 2: H360Fd, H361d, or H361fd
Sulfuric acid, cobalt(2++) salt (1:1) | 硫酸鈷 | 1 | 24965 | 10124-43-3 | Chronic Toxic Hazards | Developmental Toxicity | High | South Korea GHS | Relatively low | Hazard classification is clearly defined. | 韓國 | 所有 | Y | The Korean National Chemicals Information System (NCiS) can be used to search for GHS Classifications for chemicals. GreenScreen List Translator only includes chemicals in 5 broad search categories: Phase-in substances subject to registration, Toxic Substances, Restricted Substances, Prohibited Substances, and Substances requiring preparation for accidents. Search each category, as a chemical may be on one list and not another. http://ncis.nier.go.kr/en/main.do | Reproductive Toxicity Cat. 1A/1B or Additional: H360FD, H360D, H360Df, or H362
Sulfuric acid, cobalt(2++) salt (1:1) | 硫酸鈷 | 1 | 24965 | 10124-43-3 | Chronic Toxic Hazards | Developmental Toxicity | High | ChemSec – Substitute It Now List (SIN List) | Relatively low | Hazard classification is clearly defined. | 全球 | 所有 | Y | A description of ChemSec is available at the first link below. The current SIN List can be searched or listed in full at the website at the second link below. http://chemsec.org/about-us http://sinlist.chemsec.org/ | Reproductive Toxicity Cat. 1A/1B or Additional: H360FD, H360D, H360Df, or H362
Sulfuric acid, cobalt(2++) salt (1:1) | 硫酸鈷 | 1 | 24965 | 10124-43-3 | Chronic Toxic Hazards | Developmental Toxicity | Medium | ChemSec – Substitute It Now List (SIN List) | Relatively low | Hazard classification is clearly defined. | 全球 | 所有 | Y | A description of ChemSec is available at the first link below. The current SIN List can be searched or listed in full at the website at the second link below. http://chemsec.org/about-us http://sinlist.chemsec.org/ | Reproductive Toxicity Cat. 2: H360Fd, H361d, or H361fd
Sulfuric acid, cobalt(2++) salt (1:1) | 硫酸鈷 | 1 | 24965 | 10124-43-3 | Chronic Toxic Hazards | Developmental Toxicity | Medium | South Korea GHS | Relatively low | Hazard classification is clearly defined. | 韓國 | 所有 | Y | The Korean National Chemicals Information System (NCiS) can be used to search for GHS Classifications for chemicals. GreenScreen List Translator only includes chemicals in 5 broad search categories: Phase-in substances subject to registration, Toxic Substances, Restricted Substances, Prohibited Substances, and Substances requiring preparation for accidents. Search each category, as a chemical may be on one list and not another. http://ncis.nier.go.kr/en/main.do | Reproductive Toxicity Cat. 2: H360Fd, H361d, or H361fd
Sulfuric acid, cobalt(2++) salt (1:1) | 硫酸鈷 | 1 | 24965 | 10124-43-3 | Chronic Toxic Hazards | Developmental Toxicity | Medium | New Zealand GHS | Relatively low | Hazard classification is clearly defined. | 紐西蘭 | 所有 | Y | The Chemical Classification and Information Database (CCID) provided by the New Zealand Hazardous Substances and New Organisms (HSNO) can be used to search for hazards of individual chemicals (first link). New Zealand uses their own classification terminology which need to be converted to GHS classification categories to be used in the List Translator. A document describing the translation from HSNO to GHS classification is available at the second link. http://www.epa.govt.nz/search-databases/Pages/HSNO-CCID.aspx http://www.epa.govt.nz/Publications/hsnogen-ghs-nz-hazard.pdf | Reproductive Toxicity Cat. 2: H360Fd, H361d, or H361fd
Sulfuric acid, cobalt(2++) salt (1:1) | 硫酸鈷 | 1 | 24965 | 10124-43-3 | Acute Toxic Hazards | Acute Toxicity | Medium | EU GHS | Relatively high | Hazard classification is clearly defined. | 歐盟 | C大類「製造業」 | Y | ECHA provides an updated excel list of all harmonized classifications. Access the full list of CASRNs with associated harmonized GHS classifications using the first link below (Export search results function is at the bottom of the page). https://echa.europa.eu/information-on-chemicals/cl-inventory-database https://echa.europa.eu/information-on-chemicals/annex-vi-to-clp | Acute Toxicity Cat. 4: H302, H312, or H332
Sulfuric acid, cobalt(2++) salt (1:1) | 硫酸鈷 | 1 | 24965 | 10124-43-3 | Acute Toxic Hazards | Acute Toxicity | Medium | Canadian Workplace Hazardous Materials Information System 2015 (WHMIS 2015) | Relatively low | Hazard classification is clearly defined. | 加拿大 | 所有 | Y | Description of the WHMIS is available at the first link below. The Quebec CSST site (second link) contains a list of controlled products, also available by CAS number and as a txt or PDF file. http://www.hc-sc.gc.ca/ewh-semt/occup-travail/whmis-simdut/index-eng.php http://www.csst.qc.ca/en/prevention/reptox/Pages/list-whmis-1988-cas-50-84.aspx | Acute Toxicity Cat. 4: H302 (oral), H312 (dermal), or H332 (inhalation)
Sulfuric acid, cobalt(2++) salt (1:1) | 硫酸鈷 | 1 | 24965 | 10124-43-3 | Acute Toxic Hazards | Acute Toxicity | Medium | Australia GHS | Relatively low | Hazard classification is clearly defined. | 澳洲 | 所有 | Y | The Hazardous Chemical Information System (HCIS) is a database that allows you to find information on chemicals that have been classified in accordance with the GHS. Download the list using the link below. http://hsis.safeworkaustralia.gov.au/GHSInformation/GHS_Hazardous_Chemical_Information_List | Acute Toxicity Cat. 4: H302 (oral), H312 (dermal), or H332 (inhalation)
Sulfuric acid, cobalt(2++) salt (1:1) | 硫酸鈷 | 1 | 24965 | 10124-43-3 | Acute Toxic Hazards | Acute Toxicity | Medium | ChemSec – Substitute It Now List (SIN List) | Relatively low | Hazard classification is clearly defined. | 全球 | 所有 | Y | A description of ChemSec is available at the first link below. The current SIN List can be searched or listed in full at the website at the second link below. http://chemsec.org/about-us http://sinlist.chemsec.org/ | Acute Toxicity Cat. 4: H302 (oral), H312 (dermal), or H332 (inhalation)
Sulfuric acid, cobalt(2++) salt (1:1) | 硫酸鈷 | 1 | 24965 | 10124-43-3 | Acute Toxic Hazards | Acute Toxicity | Medium | Japan GHS | Relatively low | Hazard classification is clearly defined. | 日本 | 所有 | Y | The NITE Chemical Risk Information Platform (NITE-CHRIP) database can be used to search for GHS Classifications for chemicals individually. To retrieve a full list of CASRNs, "check all the boxes" in the "GHS Classification Results by the Japanese Government" section, which is a subsection under "Chemical Hazard and Risk Information". http://www.nite.go.jp/en/chem/chrip/chrip_search/srhInput | Acute Toxicity Cat. 4: H302 (oral), H312 (dermal), or H332 (inhalation)
Sulfuric acid, cobalt(2++) salt (1:1) | 硫酸鈷 | 1 | 24965 | 10124-43-3 | Acute Toxic Hazards | Acute Toxicity | Medium | South Korea GHS | Relatively low | Hazard classification is clearly defined. | 韓國 | 所有 | Y | The Korean National Chemicals Information System (NCiS) can be used to search for GHS Classifications for chemicals. GreenScreen List Translator only includes chemicals in 5 broad search categories: Phase-in substances subject to registration, Toxic Substances, Restricted Substances, Prohibited Substances, and Substances requiring preparation for accidents. Search each category, as a chemical may be on one list and not another. http://ncis.nier.go.kr/en/main.do | Acute Toxicity Cat. 4: H302 (oral), H312 (dermal), or H332 (inhalation)
Sulfuric acid, cobalt(2++) salt (1:1) | 硫酸鈷 | 1 | 24965 | 10124-43-3 | Acute Toxic Hazards | Acute Toxicity | Medium | New Zealand GHS | Relatively low | Hazard classification is clearly defined. | 紐西蘭 | 所有 | Y | The Chemical Classification and Information Database (CCID) provided by the New Zealand Hazardous Substances and New Organisms (HSNO) can be used to search for hazards of individual chemicals (first link). New Zealand uses their own classification terminology which need to be converted to GHS classification categories to be used in the List Translator. A document describing the translation from HSNO to GHS classification is available at the second link. http://www.epa.govt.nz/search-databases/Pages/HSNO-CCID.aspx http://www.epa.govt.nz/Publications/hsnogen-ghs-nz-hazard.pdf | Acute Toxicity Cat. 4: H302 (oral), H312 (dermal), or H332 (inhalation)
Sulfuric acid, cobalt(2++) salt (1:1) | 硫酸鈷 | 1 | 24965 | 10124-43-3 | Acute Toxic Hazards | Acute Toxicity | Medium | PubChem – UN GHS Classification | Relatively low | Hazard classification is clearly defined. |  |  |  | https://ftp.ncbi.nlm.nih.gov/pubchem/Compound/Extras/ | Translation missing: en.hazard_annotation.H302
Sulfuric acid, cobalt(2++) salt (1:1) | 硫酸鈷 | 1 | 24965 | 10124-43-3 | Acute Toxic Hazards | Systemic Toxicity - Repeated Dose | High | EU Candidate List of Substances of Very High Concern (SVHC) | Relatively high | Hazard classification is clearly defined. |  |  |  | https://echa.europa.eu/previous-recommendations | Translation missing: en.hazard_annotation.Equivalent Concern – Candidate List
Sulfuric acid, cobalt(2++) salt (1:1) | 硫酸鈷 | 1 | 24965 | 10124-43-3 | Acute Toxic Hazards | Skin Sensitization - Repeated Dose | High | PubChem – UN GHS Classification | Relatively low | Hazard classification is clearly defined. |  |  |  | https://ftp.ncbi.nlm.nih.gov/pubchem/Compound/Extras/ | Skin Sensitization Cat. 1/1A/1B: H317
Sulfuric acid, cobalt(2++) salt (1:1) | 硫酸鈷 | 1 | 24965 | 10124-43-3 | Acute Toxic Hazards | Skin Sensitization - Repeated Dose | Medium | PubChem – UN GHS Classification | Relatively low | Hazard classification is clearly defined. |  |  |  | https://ftp.ncbi.nlm.nih.gov/pubchem/Compound/Extras/ | Skin Sensitization Cat. 1/1A/1B: H317
Sulfuric acid, cobalt(2++) salt (1:1) | 硫酸鈷 | 1 | 24965 | 10124-43-3 | Acute Toxic Hazards | Respiratory Sensitization - Repeated Dose | High | PubChem – UN GHS Classification | Relatively low | Hazard classification is clearly defined. |  |  |  | https://ftp.ncbi.nlm.nih.gov/pubchem/Compound/Extras/ | Translation missing: en.hazard_annotation.H334
Sulfuric acid, cobalt(2++) salt (1:1) | 硫酸鈷 | 1 | 24965 | 10124-43-3 | Acute Toxic Hazards | Respiratory Sensitization - Repeated Dose | Medium | PubChem – UN GHS Classification | Relatively low | Hazard classification is clearly defined. |  |  |  | https://ftp.ncbi.nlm.nih.gov/pubchem/Compound/Extras/ | Translation missing: en.hazard_annotation.H334
Sulfuric acid, cobalt(2++) salt (1:1) | 硫酸鈷 | 1 | 24965 | 10124-43-3 | Acute Toxic Hazards | Skin Irritation | High | New Zealand GHS | Relatively low | Hazard classification is clearly defined. | 紐西蘭 | 所有 | Y | The Chemical Classification and Information Database (CCID) provided by the New Zealand Hazardous Substances and New Organisms (HSNO) can be used to search for hazards of individual chemicals (first link). New Zealand uses their own classification terminology which need to be converted to GHS classification categories to be used in the List Translator. A document describing the translation from HSNO to GHS classification is available at the second link. http://www.epa.govt.nz/search-databases/Pages/HSNO-CCID.aspx http://www.epa.govt.nz/Publications/hsnogen-ghs-nz-hazard.pdf | Skin Irritation Cat. 2: H315
Sulfuric acid, cobalt(2++) salt (1:1) | 硫酸鈷 | 1 | 24965 | 10124-43-3 | Acute Toxic Hazards | Eye Irritation | High | PubChem – UN GHS Classification | Relatively low | Hazard classification is clearly defined. |  |  |  | https://ftp.ncbi.nlm.nih.gov/pubchem/Compound/Extras/ | Serious Eye Irritation Cat. 2A: H319
Sulfuric acid, cobalt(2++) salt (1:1) | 硫酸鈷 | 1 | 24965 | 10124-43-3 | Environmental Toxicity | Acute Aquatic Toxicity | Very High | EU GHS | Relatively high | Hazard classification is clearly defined. | 歐盟 | C大類「製造業」 | Y | ECHA provides an updated excel list of all harmonized classifications. Access the full list of CASRNs with associated harmonized GHS classifications using the first link below (Export search results function is at the bottom of the page). https://echa.europa.eu/information-on-chemicals/cl-inventory-database https://echa.europa.eu/information-on-chemicals/annex-vi-to-clp | Acute Aquatic Toxicity Cat. 1: H400
Sulfuric acid, cobalt(2++) salt (1:1) | 硫酸鈷 | 1 | 24965 | 10124-43-3 | Environmental Toxicity | Acute Aquatic Toxicity | High | Japan GHS | Relatively low | Hazard classification is clearly defined. | 日本 | 所有 | Y | The NITE Chemical Risk Information Platform (NITE-CHRIP) database can be used to search for GHS Classifications for chemicals individually. To retrieve a full list of CASRNs, "check all the boxes" in the "GHS Classification Results by the Japanese Government" section, which is a subsection under "Chemical Hazard and Risk Information". http://www.nite.go.jp/en/chem/chrip/chrip_search/srhInput | Acute Aquatic Toxicity Cat. 2: H401
Sulfuric acid, cobalt(2++) salt (1:1) | 硫酸鈷 | 1 | 24965 | 10124-43-3 | Environmental Toxicity | Acute Aquatic Toxicity | Very High | South Korea GHS | Relatively low | Hazard classification is clearly defined. | 韓國 | 所有 | Y | The Korean National Chemicals Information System (NCiS) can be used to search for GHS Classifications for chemicals. GreenScreen List Translator only includes chemicals in 5 broad search categories: Phase-in substances subject to registration, Toxic Substances, Restricted Substances, Prohibited Substances, and Substances requiring preparation for accidents. Search each category, as a chemical may be on one list and not another. http://ncis.nier.go.kr/en/main.do | Acute Aquatic Toxicity Cat. 1: H400
Sulfuric acid, cobalt(2++) salt (1:1) | 硫酸鈷 | 1 | 24965 | 10124-43-3 | Environmental Toxicity | Acute Aquatic Toxicity | Very High | ChemSec – Substitute It Now List (SIN List) | Relatively low | Hazard classification is clearly defined. | 全球 | 所有 | Y | A description of ChemSec is available at the first link below. The current SIN List can be searched or listed in full at the website at the second link below. http://chemsec.org/about-us http://sinlist.chemsec.org/ | Acute Aquatic Toxicity Cat. 1: H400
Sulfuric acid, cobalt(2++) salt (1:1) | 硫酸鈷 | 1 | 24965 | 10124-43-3 | Environmental Toxicity | Acute Aquatic Toxicity | Very High | PubChem – UN GHS Classification | Relatively low | Hazard classification is clearly defined. |  |  |  | https://ftp.ncbi.nlm.nih.gov/pubchem/Compound/Extras/ | Acute Aquatic Toxicity Cat. 1: H400
Sulfuric acid, cobalt(2++) salt (1:1) | 硫酸鈷 | 1 | 24965 | 10124-43-3 | Environmental Toxicity | Acute Aquatic Toxicity | Very High | New Zealand GHS | Relatively low | Hazard classification is clearly defined. | 紐西蘭 | 所有 | Y | The Chemical Classification and Information Database (CCID) provided by the New Zealand Hazardous Substances and New Organisms (HSNO) can be used to search for hazards of individual chemicals (first link). New Zealand uses their own classification terminology which need to be converted to GHS classification categories to be used in the List Translator. A document describing the translation from HSNO to GHS classification is available at the second link. http://www.epa.govt.nz/search-databases/Pages/HSNO-CCID.aspx http://www.epa.govt.nz/Publications/hsnogen-ghs-nz-hazard.pdf | Acute Aquatic Toxicity Cat. 1: H400
Sulfuric acid, cobalt(2++) salt (1:1) | 硫酸鈷 | 1 | 24965 | 10124-43-3 | Environmental Toxicity | Chronic Aquatic Toxicity | Very High | PubChem – UN GHS Classification | Relatively low | Hazard classification is clearly defined. |  |  |  | https://ftp.ncbi.nlm.nih.gov/pubchem/Compound/Extras/ | Translation missing: en.hazard_annotation.H410
Sulfuric acid, cobalt(2++) salt (1:1) | 硫酸鈷 | 1 | 24965 | 10124-43-3 | Environmental Fate and Transport | Persistence | Very High | Canadian Domestic Substances List | Relatively low | Covers multiple hazard endpoints; hazard classification is less clearly defined. | 加拿大 | 所有 | Y | "Canadian Environmental Protection Act, 1999 (CEPA), September 2006. Description and specific lists by type (first link). The DSL categorization search engine is at the second link. Download the spreadsheet for ""Categorization decisions for all DSL substances"". Each column represents different endpoints: Column E - iT Human, Column H - Persistence, Column I - Bioaccumulation, Column J - iT Environment" http://www.ec.gc.ca/lcpe-cepa/default.asp?lang=En&n=5F213FA8-1 http://www.ec.gc.ca/lcpe-cepa/default.asp?lang=En&n=5F213FA8-1&wsdoc=D031CB30-B31B-D54C-0E46-37E32D526A1F | Persistent