## 危害評估
化學物名稱 | 中文名稱 | 風險等級 | PubChem CID | CAS No. | 危害組別 | 危害名稱 | 危害等級 | 資料來源 | 可信度 | 危害分類是否清楚 | 適用地區 | 適用產業 | 是否具強制性？ | 清單連結 | 註解 | 額外註解 | 預測值
nickel dinitrate [1]nitric acid, nickel salt [2] |  | 1 | 25736 | 13478-00-7(hexahydrate)13138-45-914216-75-2 | Chronic Toxic Hazards | Carcinogenicity | High | ECHA – REACH Annex XVII CMR Substances | Relatively high | Hazard classification is clearly defined. | 歐盟 | C大類「製造業」 | Y | "Access the full list of REACH Annex XVII chemicals using the first link below (Export search results function is at the bottom of the page). GreenScreen List Translator only includes C, M, and R substances from Entries 28, 29, and 30. The C, M, and R CASRN’s referred to in Entries 28, 29 and 30 are listed in Appendices 1-6 of REACH Regulation EC (No) 1907/2006, which is updated semi-regularly through amendments (Second link below)." https://echa.europa.eu/substances-restricted-under-reach https://echa.europa.eu/regulations/reach/legislation https://eur-lex.europa.eu/legal-content/EN/TXT/PDF/?uri=CELEX:02006R1907-20220108&%20from=EN:#page=279 | Category 1 or 2
nickel dinitrate [1]nitric acid, nickel salt [2] |  | 1 | 25736 | 13478-00-7(hexahydrate)13138-45-914216-75-2 | Chronic Toxic Hazards | Carcinogenicity | High | Australia GHS | Relatively low | Hazard classification is clearly defined. | 澳洲 | 所有 | Y | The Hazardous Chemical Information System (HCIS) is a database that allows you to find information on chemicals that have been classified in accordance with the GHS. Download the list using the link below. http://hsis.safeworkaustralia.gov.au/GHSInformation/GHS_Hazardous_Chemical_Information_List | Carcinogenicity Cat. 1A/1B: H350 or H350i (inhalation)
nickel dinitrate [1]nitric acid, nickel salt [2] |  | 1 | 25736 | 13478-00-7(hexahydrate)13138-45-914216-75-2 | Chronic Toxic Hazards | Carcinogenicity | High | Japan GHS | Relatively low | Hazard classification is clearly defined. | 日本 | 所有 | Y | The NITE Chemical Risk Information Platform (NITE-CHRIP) database can be used to search for GHS Classifications for chemicals individually. To retrieve a full list of CASRNs, "check all the boxes" in the "GHS Classification Results by the Japanese Government" section, which is a subsection under "Chemical Hazard and Risk Information". http://www.nite.go.jp/en/chem/chrip/chrip_search/srhInput | Carcinogenicity Cat. 1A/1B: H350 or H350i (inhalation)
nickel dinitrate [1]nitric acid, nickel salt [2] |  | 1 | 25736 | 13478-00-7(hexahydrate)13138-45-914216-75-2 | Chronic Toxic Hazards | Carcinogenicity | High | ChemSec – Substitute It Now List (SIN List) | Relatively low | Hazard classification is clearly defined. | 全球 | 所有 | Y | A description of ChemSec is available at the first link below. The current SIN List can be searched or listed in full at the website at the second link below. http://chemsec.org/about-us http://sinlist.chemsec.org/ | Carcinogenicity Cat. 1A/1B: H350 or H350i (inhalation)
nickel dinitrate [1]nitric acid, nickel salt [2] |  | 1 | 25736 | 13478-00-7(hexahydrate)13138-45-914216-75-2 | Chronic Toxic Hazards | Carcinogenicity | High | PubChem – UN GHS Classification | Relatively low | Hazard classification is clearly defined. |  |  |  | https://ftp.ncbi.nlm.nih.gov/pubchem/Compound/Extras/ | Translation missing: en.hazard_annotation.H350
nickel dinitrate [1]nitric acid, nickel salt [2] |  | 1 | 25736 | 13478-00-7(hexahydrate)13138-45-914216-75-2 | Chronic Toxic Hazards | Carcinogenicity | High | PubChem – UN GHS Classification | Relatively low | Hazard classification is clearly defined. |  |  |  | https://ftp.ncbi.nlm.nih.gov/pubchem/Compound/Extras/ | Translation missing: en.hazard_annotation.H350i
nickel dinitrate [1]nitric acid, nickel salt [2] |  | 1 | 25736 | 13478-00-7(hexahydrate)13138-45-914216-75-2 | Chronic Toxic Hazards | Carcinogenicity | High | South Korea GHS | Relatively low | Hazard classification is clearly defined. | 韓國 | 所有 | Y | The Korean National Chemicals Information System (NCiS) can be used to search for GHS Classifications for chemicals. GreenScreen List Translator only includes chemicals in 5 broad search categories: Phase-in substances subject to registration, Toxic Substances, Restricted Substances, Prohibited Substances, and Substances requiring preparation for accidents. Search each category, as a chemical may be on one list and not another. http://ncis.nier.go.kr/en/main.do | Carcinogenicity Cat. 1A/1B: H350 or H350i (inhalation)
nickel dinitrate [1]nitric acid, nickel salt [2] |  | 1 | 25736 | 13478-00-7(hexahydrate)13138-45-914216-75-2 | Chronic Toxic Hazards | Carcinogenicity | High | New Zealand GHS | Relatively low | Hazard classification is clearly defined. | 紐西蘭 | 所有 | Y | The Chemical Classification and Information Database (CCID) provided by the New Zealand Hazardous Substances and New Organisms (HSNO) can be used to search for hazards of individual chemicals (first link). New Zealand uses their own classification terminology which need to be converted to GHS classification categories to be used in the List Translator. A document describing the translation from HSNO to GHS classification is available at the second link. http://www.epa.govt.nz/search-databases/Pages/HSNO-CCID.aspx http://www.epa.govt.nz/Publications/hsnogen-ghs-nz-hazard.pdf | Carcinogenicity Cat. 1A/1B: H350 or H350i (inhalation)
nickel dinitrate [1]nitric acid, nickel salt [2] |  | 1 | 25736 | 13478-00-7(hexahydrate)13138-45-914216-75-2 | Chronic Toxic Hazards | Carcinogenicity |  | Classification Model: ToxTree | Relatively low | Covers multiple hazard endpoints; hazard classification is less clearly defined. | NA | 所有 | N |  | Carcinogen | Mild toxicity | Negative for genotoxic carcinogenicity:YES; Negative for nongenotoxic carcinogenicity:YES; Potential S. typhimurium TA100 mutagen based on QSAR:NO; Potential carcinogen based on QSAR:NO
nickel dinitrate [1]nitric acid, nickel salt [2] |  | 1 | 25736 | 13478-00-7(hexahydrate)13138-45-914216-75-2 | Chronic Toxic Hazards | Mutagenicity | Medium | Australia GHS | Relatively low | Hazard classification is clearly defined. | 澳洲 | 所有 | Y | The Hazardous Chemical Information System (HCIS) is a database that allows you to find information on chemicals that have been classified in accordance with the GHS. Download the list using the link below. http://hsis.safeworkaustralia.gov.au/GHSInformation/GHS_Hazardous_Chemical_Information_List | Germ Cell Mutagenicity Cat. 2: H341
nickel dinitrate [1]nitric acid, nickel salt [2] |  | 1 | 25736 | 13478-00-7(hexahydrate)13138-45-914216-75-2 | Chronic Toxic Hazards | Mutagenicity | Medium | South Korea GHS | Relatively low | Hazard classification is clearly defined. | 韓國 | 所有 | Y | The Korean National Chemicals Information System (NCiS) can be used to search for GHS Classifications for chemicals. GreenScreen List Translator only includes chemicals in 5 broad search categories: Phase-in substances subject to registration, Toxic Substances, Restricted Substances, Prohibited Substances, and Substances requiring preparation for accidents. Search each category, as a chemical may be on one list and not another. http://ncis.nier.go.kr/en/main.do | Germ Cell Mutagenicity Cat. 2: H341
nickel dinitrate [1]nitric acid, nickel salt [2] |  | 1 | 25736 | 13478-00-7(hexahydrate)13138-45-914216-75-2 | Chronic Toxic Hazards | Mutagenicity | Medium | ChemSec – Substitute It Now List (SIN List) | Relatively low | Hazard classification is clearly defined. | 全球 | 所有 | Y | A description of ChemSec is available at the first link below. The current SIN List can be searched or listed in full at the website at the second link below. http://chemsec.org/about-us http://sinlist.chemsec.org/ | Germ Cell Mutagenicity Cat. 2: H341
nickel dinitrate [1]nitric acid, nickel salt [2] |  | 1 | 25736 | 13478-00-7(hexahydrate)13138-45-914216-75-2 | Chronic Toxic Hazards | Mutagenicity | Medium | PubChem – UN GHS Classification | Relatively low | Hazard classification is clearly defined. |  |  |  | https://ftp.ncbi.nlm.nih.gov/pubchem/Compound/Extras/ | Translation missing: en.hazard_annotation.H341
nickel dinitrate [1]nitric acid, nickel salt [2] |  | 1 | 25736 | 13478-00-7(hexahydrate)13138-45-914216-75-2 | Chronic Toxic Hazards | Reproductive Toxicity | Medium | Australia GHS | Relatively low | Hazard classification is clearly defined. | 澳洲 | 所有 | Y | The Hazardous Chemical Information System (HCIS) is a database that allows you to find information on chemicals that have been classified in accordance with the GHS. Download the list using the link below. http://hsis.safeworkaustralia.gov.au/GHSInformation/GHS_Hazardous_Chemical_Information_List | Reproductive Toxicity Cat. 2: H360Df, H361f, or H361fd
nickel dinitrate [1]nitric acid, nickel salt [2] |  | 1 | 25736 | 13478-00-7(hexahydrate)13138-45-914216-75-2 | Chronic Toxic Hazards | Reproductive Toxicity | High | South Korea GHS | Relatively low | Hazard classification is clearly defined. | 韓國 | 所有 | Y | The Korean National Chemicals Information System (NCiS) can be used to search for GHS Classifications for chemicals. GreenScreen List Translator only includes chemicals in 5 broad search categories: Phase-in substances subject to registration, Toxic Substances, Restricted Substances, Prohibited Substances, and Substances requiring preparation for accidents. Search each category, as a chemical may be on one list and not another. http://ncis.nier.go.kr/en/main.do | Reproductive Toxicity Cat. 1A/1B: H360F, H360FD, or H360Fd
nickel dinitrate [1]nitric acid, nickel salt [2] |  | 1 | 25736 | 13478-00-7(hexahydrate)13138-45-914216-75-2 | Chronic Toxic Hazards | Reproductive Toxicity | Medium | South Korea GHS | Relatively low | Hazard classification is clearly defined. | 韓國 | 所有 | Y | The Korean National Chemicals Information System (NCiS) can be used to search for GHS Classifications for chemicals. GreenScreen List Translator only includes chemicals in 5 broad search categories: Phase-in substances subject to registration, Toxic Substances, Restricted Substances, Prohibited Substances, and Substances requiring preparation for accidents. Search each category, as a chemical may be on one list and not another. http://ncis.nier.go.kr/en/main.do | Reproductive Toxicity Cat. 2: H360Df, H361f, or H361fd
nickel dinitrate [1]nitric acid, nickel salt [2] |  | 1 | 25736 | 13478-00-7(hexahydrate)13138-45-914216-75-2 | Chronic Toxic Hazards | Reproductive Toxicity | Medium | ChemSec – Substitute It Now List (SIN List) | Relatively low | Hazard classification is clearly defined. | 全球 | 所有 | Y | A description of ChemSec is available at the first link below. The current SIN List can be searched or listed in full at the website at the second link below. http://chemsec.org/about-us http://sinlist.chemsec.org/ | Reproductive Toxicity Cat. 2: H360Df, H361f, or H361fd
nickel dinitrate [1]nitric acid, nickel salt [2] |  | 1 | 25736 | 13478-00-7(hexahydrate)13138-45-914216-75-2 | Chronic Toxic Hazards | Developmental Toxicity | High | Australia GHS | Relatively low | Hazard classification is clearly defined. | 澳洲 | 所有 | Y | The Hazardous Chemical Information System (HCIS) is a database that allows you to find information on chemicals that have been classified in accordance with the GHS. Download the list using the link below. http://hsis.safeworkaustralia.gov.au/GHSInformation/GHS_Hazardous_Chemical_Information_List | Reproductive Toxicity Cat. 1A/1B or Additional: H360FD, H360D, H360Df, or H362
nickel dinitrate [1]nitric acid, nickel salt [2] |  | 1 | 25736 | 13478-00-7(hexahydrate)13138-45-914216-75-2 | Chronic Toxic Hazards | Developmental Toxicity | High | South Korea GHS | Relatively low | Hazard classification is clearly defined. | 韓國 | 所有 | Y | The Korean National Chemicals Information System (NCiS) can be used to search for GHS Classifications for chemicals. GreenScreen List Translator only includes chemicals in 5 broad search categories: Phase-in substances subject to registration, Toxic Substances, Restricted Substances, Prohibited Substances, and Substances requiring preparation for accidents. Search each category, as a chemical may be on one list and not another. http://ncis.nier.go.kr/en/main.do | Reproductive Toxicity Cat. 1A/1B or Additional: H360FD, H360D, H360Df, or H362
nickel dinitrate [1]nitric acid, nickel salt [2] |  | 1 | 25736 | 13478-00-7(hexahydrate)13138-45-914216-75-2 | Chronic Toxic Hazards | Developmental Toxicity | Medium | South Korea GHS | Relatively low | Hazard classification is clearly defined. | 韓國 | 所有 | Y | The Korean National Chemicals Information System (NCiS) can be used to search for GHS Classifications for chemicals. GreenScreen List Translator only includes chemicals in 5 broad search categories: Phase-in substances subject to registration, Toxic Substances, Restricted Substances, Prohibited Substances, and Substances requiring preparation for accidents. Search each category, as a chemical may be on one list and not another. http://ncis.nier.go.kr/en/main.do | Reproductive Toxicity Cat. 2: H360Fd, H361d, or H361fd
nickel dinitrate [1]nitric acid, nickel salt [2] |  | 1 | 25736 | 13478-00-7(hexahydrate)13138-45-914216-75-2 | Chronic Toxic Hazards | Developmental Toxicity | High | ChemSec – Substitute It Now List (SIN List) | Relatively low | Hazard classification is clearly defined. | 全球 | 所有 | Y | A description of ChemSec is available at the first link below. The current SIN List can be searched or listed in full at the website at the second link below. http://chemsec.org/about-us http://sinlist.chemsec.org/ | Reproductive Toxicity Cat. 1A/1B or Additional: H360FD, H360D, H360Df, or H362
nickel dinitrate [1]nitric acid, nickel salt [2] |  | 1 | 25736 | 13478-00-7(hexahydrate)13138-45-914216-75-2 | Acute Toxic Hazards | Acute Toxicity | Very High | US EPA EPCRA Extremely Hazardous Substances List | Relatively high | Covers multiple hazard endpoints; hazard classification is less clearly defined. | 美國 | 所有 | N | Link leads to the USEPA Consolidated List of Lists, March 2015. GreenScreen utilizes only the EPCRA Section 302 Extremely Hazardous Substances. These are also listed in 40 CFR Part 355, Appendices A and B. http://www.epa.gov/epcra/epcracerclacaa-ss112r-consolidated-list-lists-march-2015-version | Extremely Hazardous Substance
nickel dinitrate [1]nitric acid, nickel salt [2] |  | 1 | 25736 | 13478-00-7(hexahydrate)13138-45-914216-75-2 | Acute Toxic Hazards | Acute Toxicity | Medium | Australia GHS | Relatively low | Hazard classification is clearly defined. | 澳洲 | 所有 | Y | The Hazardous Chemical Information System (HCIS) is a database that allows you to find information on chemicals that have been classified in accordance with the GHS. Download the list using the link below. http://hsis.safeworkaustralia.gov.au/GHSInformation/GHS_Hazardous_Chemical_Information_List | Acute Toxicity Cat. 4: H302 (oral), H312 (dermal), or H332 (inhalation)
nickel dinitrate [1]nitric acid, nickel salt [2] |  | 1 | 25736 | 13478-00-7(hexahydrate)13138-45-914216-75-2 | Acute Toxic Hazards | Acute Toxicity | High | South Korea GHS | Relatively low | Hazard classification is clearly defined. | 韓國 | 所有 | Y | The Korean National Chemicals Information System (NCiS) can be used to search for GHS Classifications for chemicals. GreenScreen List Translator only includes chemicals in 5 broad search categories: Phase-in substances subject to registration, Toxic Substances, Restricted Substances, Prohibited Substances, and Substances requiring preparation for accidents. Search each category, as a chemical may be on one list and not another. http://ncis.nier.go.kr/en/main.do | Acute Toxicity Cat. 3: H301 (oral), H311 (dermal), or H331 (inhalation)
nickel dinitrate [1]nitric acid, nickel salt [2] |  | 1 | 25736 | 13478-00-7(hexahydrate)13138-45-914216-75-2 | Acute Toxic Hazards | Acute Toxicity | Medium | ChemSec – Substitute It Now List (SIN List) | Relatively low | Hazard classification is clearly defined. | 全球 | 所有 | Y | A description of ChemSec is available at the first link below. The current SIN List can be searched or listed in full at the website at the second link below. http://chemsec.org/about-us http://sinlist.chemsec.org/ | Acute Toxicity Cat. 4: H302 (oral), H312 (dermal), or H332 (inhalation)
nickel dinitrate [1]nitric acid, nickel salt [2] |  | 1 | 25736 | 13478-00-7(hexahydrate)13138-45-914216-75-2 | Acute Toxic Hazards | Acute Toxicity | Medium | South Korea GHS | Relatively low | Hazard classification is clearly defined. | 韓國 | 所有 | Y | The Korean National Chemicals Information System (NCiS) can be used to search for GHS Classifications for chemicals. GreenScreen List Translator only includes chemicals in 5 broad search categories: Phase-in substances subject to registration, Toxic Substances, Restricted Substances, Prohibited Substances, and Substances requiring preparation for accidents. Search each category, as a chemical may be on one list and not another. http://ncis.nier.go.kr/en/main.do | Acute Toxicity Cat. 4: H302 (oral), H312 (dermal), or H332 (inhalation)
nickel dinitrate [1]nitric acid, nickel salt [2] |  | 1 | 25736 | 13478-00-7(hexahydrate)13138-45-914216-75-2 | Acute Toxic Hazards | Acute Toxicity | Medium | PubChem – UN GHS Classification | Relatively low | Hazard classification is clearly defined. |  |  |  | https://ftp.ncbi.nlm.nih.gov/pubchem/Compound/Extras/ | Translation missing: en.hazard_annotation.H302
nickel dinitrate [1]nitric acid, nickel salt [2] |  | 1 | 25736 | 13478-00-7(hexahydrate)13138-45-914216-75-2 | Acute Toxic Hazards | Acute Toxicity | Medium | PubChem – UN GHS Classification | Relatively low | Hazard classification is clearly defined. |  |  |  | https://ftp.ncbi.nlm.nih.gov/pubchem/Compound/Extras/ | Translation missing: en.hazard_annotation.H332
nickel dinitrate [1]nitric acid, nickel salt [2] |  | 1 | 25736 | 13478-00-7(hexahydrate)13138-45-914216-75-2 | Acute Toxic Hazards | Skin Sensitization - Repeated Dose | High | PubChem – UN GHS Classification | Relatively low | Hazard classification is clearly defined. |  |  |  | https://ftp.ncbi.nlm.nih.gov/pubchem/Compound/Extras/ | Skin Sensitization Cat. 1/1A/1B: H317
nickel dinitrate [1]nitric acid, nickel salt [2] |  | 1 | 25736 | 13478-00-7(hexahydrate)13138-45-914216-75-2 | Acute Toxic Hazards | Skin Sensitization - Repeated Dose | Medium | PubChem – UN GHS Classification | Relatively low | Hazard classification is clearly defined. |  |  |  | https://ftp.ncbi.nlm.nih.gov/pubchem/Compound/Extras/ | Skin Sensitization Cat. 1/1A/1B: H317
nickel dinitrate [1]nitric acid, nickel salt [2] |  | 1 | 25736 | 13478-00-7(hexahydrate)13138-45-914216-75-2 | Acute Toxic Hazards | Respiratory Sensitization - Repeated Dose | High | PubChem – UN GHS Classification | Relatively low | Hazard classification is clearly defined. |  |  |  | https://ftp.ncbi.nlm.nih.gov/pubchem/Compound/Extras/ | Translation missing: en.hazard_annotation.H334
nickel dinitrate [1]nitric acid, nickel salt [2] |  | 1 | 25736 | 13478-00-7(hexahydrate)13138-45-914216-75-2 | Acute Toxic Hazards | Respiratory Sensitization - Repeated Dose | Medium | PubChem – UN GHS Classification | Relatively low | Hazard classification is clearly defined. |  |  |  | https://ftp.ncbi.nlm.nih.gov/pubchem/Compound/Extras/ | Translation missing: en.hazard_annotation.H334
nickel dinitrate [1]nitric acid, nickel salt [2] |  | 1 | 25736 | 13478-00-7(hexahydrate)13138-45-914216-75-2 | Acute Toxic Hazards | Skin Irritation | High | Australia GHS | Relatively low | Hazard classification is clearly defined. | 澳洲 | 所有 | Y | The Hazardous Chemical Information System (HCIS) is a database that allows you to find information on chemicals that have been classified in accordance with the GHS. Download the list using the link below. http://hsis.safeworkaustralia.gov.au/GHSInformation/GHS_Hazardous_Chemical_Information_List | Skin Irritation Cat. 2: H315
nickel dinitrate [1]nitric acid, nickel salt [2] |  | 1 | 25736 | 13478-00-7(hexahydrate)13138-45-914216-75-2 | Acute Toxic Hazards | Skin Irritation | High | South Korea GHS | Relatively low | Hazard classification is clearly defined. | 韓國 | 所有 | Y | The Korean National Chemicals Information System (NCiS) can be used to search for GHS Classifications for chemicals. GreenScreen List Translator only includes chemicals in 5 broad search categories: Phase-in substances subject to registration, Toxic Substances, Restricted Substances, Prohibited Substances, and Substances requiring preparation for accidents. Search each category, as a chemical may be on one list and not another. http://ncis.nier.go.kr/en/main.do | Skin Irritation Cat. 2: H315
nickel dinitrate [1]nitric acid, nickel salt [2] |  | 1 | 25736 | 13478-00-7(hexahydrate)13138-45-914216-75-2 | Acute Toxic Hazards | Skin Irritation | High | ChemSec – Substitute It Now List (SIN List) | Relatively low | Hazard classification is clearly defined. | 全球 | 所有 | Y | A description of ChemSec is available at the first link below. The current SIN List can be searched or listed in full at the website at the second link below. http://chemsec.org/about-us http://sinlist.chemsec.org/ | Skin Irritation Cat. 2: H315
nickel dinitrate [1]nitric acid, nickel salt [2] |  | 1 | 25736 | 13478-00-7(hexahydrate)13138-45-914216-75-2 | Acute Toxic Hazards | Skin Irritation | High | PubChem – UN GHS Classification | Relatively low | Hazard classification is clearly defined. |  |  |  | https://ftp.ncbi.nlm.nih.gov/pubchem/Compound/Extras/ | Skin Irritation Cat. 2: H315
nickel dinitrate [1]nitric acid, nickel salt [2] |  | 1 | 25736 | 13478-00-7(hexahydrate)13138-45-914216-75-2 | Acute Toxic Hazards | Eye Irritation | Very High | PubChem – UN GHS Classification | Relatively low | Hazard classification is clearly defined. |  |  |  | https://ftp.ncbi.nlm.nih.gov/pubchem/Compound/Extras/ | Translation missing: en.hazard_annotation.H318
nickel dinitrate [1]nitric acid, nickel salt [2] |  | 1 | 25736 | 13478-00-7(hexahydrate)13138-45-914216-75-2 | Environmental Toxicity | Acute Aquatic Toxicity | High | Japan GHS | Relatively low | Hazard classification is clearly defined. | 日本 | 所有 | Y | The NITE Chemical Risk Information Platform (NITE-CHRIP) database can be used to search for GHS Classifications for chemicals individually. To retrieve a full list of CASRNs, "check all the boxes" in the "GHS Classification Results by the Japanese Government" section, which is a subsection under "Chemical Hazard and Risk Information". http://www.nite.go.jp/en/chem/chrip/chrip_search/srhInput | Acute Aquatic Toxicity Cat. 2: H401
nickel dinitrate [1]nitric acid, nickel salt [2] |  | 1 | 25736 | 13478-00-7(hexahydrate)13138-45-914216-75-2 | Environmental Toxicity | Acute Aquatic Toxicity | Very High | South Korea GHS | Relatively low | Hazard classification is clearly defined. | 韓國 | 所有 | Y | The Korean National Chemicals Information System (NCiS) can be used to search for GHS Classifications for chemicals. GreenScreen List Translator only includes chemicals in 5 broad search categories: Phase-in substances subject to registration, Toxic Substances, Restricted Substances, Prohibited Substances, and Substances requiring preparation for accidents. Search each category, as a chemical may be on one list and not another. http://ncis.nier.go.kr/en/main.do | Acute Aquatic Toxicity Cat. 1: H400
nickel dinitrate [1]nitric acid, nickel salt [2] |  | 1 | 25736 | 13478-00-7(hexahydrate)13138-45-914216-75-2 | Environmental Toxicity | Acute Aquatic Toxicity | Very High | ChemSec – Substitute It Now List (SIN List) | Relatively low | Hazard classification is clearly defined. | 全球 | 所有 | Y | A description of ChemSec is available at the first link below. The current SIN List can be searched or listed in full at the website at the second link below. http://chemsec.org/about-us http://sinlist.chemsec.org/ | Acute Aquatic Toxicity Cat. 1: H400
nickel dinitrate [1]nitric acid, nickel salt [2] |  | 1 | 25736 | 13478-00-7(hexahydrate)13138-45-914216-75-2 | Environmental Toxicity | Acute Aquatic Toxicity | Very High | PubChem – UN GHS Classification | Relatively low | Hazard classification is clearly defined. |  |  |  | https://ftp.ncbi.nlm.nih.gov/pubchem/Compound/Extras/ | Acute Aquatic Toxicity Cat. 1: H400
nickel dinitrate [1]nitric acid, nickel salt [2] |  | 1 | 25736 | 13478-00-7(hexahydrate)13138-45-914216-75-2 | Environmental Toxicity | Chronic Aquatic Toxicity | Very High | PubChem – UN GHS Classification | Relatively low | Hazard classification is clearly defined. |  |  |  | https://ftp.ncbi.nlm.nih.gov/pubchem/Compound/Extras/ | Translation missing: en.hazard_annotation.H410
nickel dinitrate [1]nitric acid, nickel salt [2] |  | 1 | 25736 | 13478-00-7(hexahydrate)13138-45-914216-75-2 | Environmental Fate and Transport | Persistence | Very High | Canadian Domestic Substances List | Relatively low | Covers multiple hazard endpoints; hazard classification is less clearly defined. | 加拿大 | 所有 | Y | "Canadian Environmental Protection Act, 1999 (CEPA), September 2006. Description and specific lists by type (first link). The DSL categorization search engine is at the second link. Download the spreadsheet for ""Categorization decisions for all DSL substances"". Each column represents different endpoints: Column E - iT Human, Column H - Persistence, Column I - Bioaccumulation, Column J - iT Environment" http://www.ec.gc.ca/lcpe-cepa/default.asp?lang=En&n=5F213FA8-1 http://www.ec.gc.ca/lcpe-cepa/default.asp?lang=En&n=5F213FA8-1&wsdoc=D031CB30-B31B-D54C-0E46-37E32D526A1F | Persistent
nickel dinitrate [1]nitric acid, nickel salt [2] |  | 1 | 25736 | 13478-00-7(hexahydrate)13138-45-914216-75-2 | Physical Hazards | Reactivity | High | Australia GHS | Relatively low | Hazard classification is clearly defined. | 澳洲 | 所有 | Y | The Hazardous Chemical Information System (HCIS) is a database that allows you to find information on chemicals that have been classified in accordance with the GHS. Download the list using the link below. http://hsis.safeworkaustralia.gov.au/GHSInformation/GHS_Hazardous_Chemical_Information_List | Translation missing: en.hazard_annotation.H206, H207, H261, H272
nickel dinitrate [1]nitric acid, nickel salt [2] |  | 1 | 25736 | 13478-00-7(hexahydrate)13138-45-914216-75-2 | Physical Hazards | Reactivity | High | Japan GHS | Relatively low | Hazard classification is clearly defined. | 日本 | 所有 | Y | The NITE Chemical Risk Information Platform (NITE-CHRIP) database can be used to search for GHS Classifications for chemicals individually. To retrieve a full list of CASRNs, "check all the boxes" in the "GHS Classification Results by the Japanese Government" section, which is a subsection under "Chemical Hazard and Risk Information". http://www.nite.go.jp/en/chem/chrip/chrip_search/srhInput | Translation missing: en.hazard_annotation.H206, H207, H261, H272
nickel dinitrate [1]nitric acid, nickel salt [2] |  | 1 | 25736 | 13478-00-7(hexahydrate)13138-45-914216-75-2 | Physical Hazards | Reactivity | High | ChemSec – Substitute It Now List (SIN List) | Relatively low | Hazard classification is clearly defined. | 全球 | 所有 | Y | A description of ChemSec is available at the first link below. The current SIN List can be searched or listed in full at the website at the second link below. http://chemsec.org/about-us http://sinlist.chemsec.org/ | Translation missing: en.hazard_annotation.H206, H207, H261, H272
nickel dinitrate [1]nitric acid, nickel salt [2] |  | 1 | 25736 | 13478-00-7(hexahydrate)13138-45-914216-75-2 | Physical Hazards | Reactivity | High | PubChem – UN GHS Classification | Relatively low | Hazard classification is clearly defined. |  |  |  | https://ftp.ncbi.nlm.nih.gov/pubchem/Compound/Extras/ | Translation missing: en.hazard_annotation.H272
nickel dinitrate [1]nitric acid, nickel salt [2] |  | 1 | 25736 | 13478-00-7(hexahydrate)13138-45-914216-75-2 | Physical Hazards | Reactivity | Medium | PubChem – UN GHS Classification | Relatively low | Hazard classification is clearly defined. |  |  |  | https://ftp.ncbi.nlm.nih.gov/pubchem/Compound/Extras/ | Translation missing: en.hazard_annotation.H272
nickel dinitrate [1]nitric acid, nickel salt [2] |  | 1 | 25736 | 13478-00-7(hexahydrate)13138-45-914216-75-2 | Physical Hazards | Reactivity | High | South Korea GHS | Relatively low | Hazard classification is clearly defined. | 韓國 | 所有 | Y | The Korean National Chemicals Information System (NCiS) can be used to search for GHS Classifications for chemicals. GreenScreen List Translator only includes chemicals in 5 broad search categories: Phase-in substances subject to registration, Toxic Substances, Restricted Substances, Prohibited Substances, and Substances requiring preparation for accidents. Search each category, as a chemical may be on one list and not another. http://ncis.nier.go.kr/en/main.do | Translation missing: en.hazard_annotation.H206, H207, H261, H272
nickel dinitrate [1]nitric acid, nickel salt [2] |  | 1 | 25736 | 13478-00-7(hexahydrate)13138-45-914216-75-2 | Physical Hazards | Reactivity | High | New Zealand GHS | Relatively low | Hazard classification is clearly defined. | 紐西蘭 | 所有 | Y | The Chemical Classification and Information Database (CCID) provided by the New Zealand Hazardous Substances and New Organisms (HSNO) can be used to search for hazards of individual chemicals (first link). New Zealand uses their own classification terminology which need to be converted to GHS classification categories to be used in the List Translator. A document describing the translation from HSNO to GHS classification is available at the second link. http://www.epa.govt.nz/search-databases/Pages/HSNO-CCID.aspx http://www.epa.govt.nz/Publications/hsnogen-ghs-nz-hazard.pdf | Translation missing: en.hazard_annotation.H206, H207, H261, H272