## 危害評估
化學物名稱 | 中文名稱 | 風險等級 | PubChem CID | CAS No. | 危害組別 | 危害名稱 | 危害等級 | 資料來源 | 可信度 | 危害分類是否清楚 | 適用地區 | 適用產業 | 是否具強制性？ | 清單連結 | 註解 | 額外註解 | 預測值
nickel (II) sulfide [1]nickel sulfide [2]millerite [3] |  | 1 | 28094 | 12137-12-1 | Chronic Toxic Hazards | Carcinogenicity | High | ECHA – REACH Annex XVII CMR Substances | Relatively high | Hazard classification is clearly defined. | 歐盟 | C大類「製造業」 | Y | "Access the full list of REACH Annex XVII chemicals using the first link below (Export search results function is at the bottom of the page). GreenScreen List Translator only includes C, M, and R substances from Entries 28, 29, and 30. The C, M, and R CASRN’s referred to in Entries 28, 29 and 30 are listed in Appendices 1-6 of REACH Regulation EC (No) 1907/2006, which is updated semi-regularly through amendments (Second link below)." https://echa.europa.eu/substances-restricted-under-reach https://echa.europa.eu/regulations/reach/legislation https://eur-lex.europa.eu/legal-content/EN/TXT/PDF/?uri=CELEX:02006R1907-20220108&%20from=EN:#page=279 | Category 1 or 2
nickel (II) sulfide [1]nickel sulfide [2]millerite [3] |  | 1 | 28094 | 12137-12-1 | Chronic Toxic Hazards | Carcinogenicity | High | EU GHS | Relatively high | Hazard classification is clearly defined. | 歐盟 | C大類「製造業」 | Y | ECHA provides an updated excel list of all harmonized classifications. Access the full list of CASRNs with associated harmonized GHS classifications using the first link below (Export search results function is at the bottom of the page). https://echa.europa.eu/information-on-chemicals/cl-inventory-database https://echa.europa.eu/information-on-chemicals/annex-vi-to-clp | Carcinogenicity Cat. 1A/1B: H350 or H350i (inhalation)
nickel (II) sulfide [1]nickel sulfide [2]millerite [3] |  | 1 | 28094 | 12137-12-1 | Chronic Toxic Hazards | Carcinogenicity | High | German Maximum Workplace Concentration List (MAK) | Relatively high | Covers multiple hazard endpoints; hazard classification is less clearly defined. | 德國 | 所有 (workplace safety) | Y | The German Research Foundation’s (DFG) Permanent Senate Commission for the Investigation of Health Hazards of Chemical Compounds in the Work Area (“MAK Commission”) is at the first link. MAK Commission classification categories are available via PDFs at Wiley (second link, updated annually): http://www.dfg.de/en/dfg_profile/statutory_bodies/senate/health_hazards/index.html http://onlinelibrary.wiley.com/book/10.1002/3527600418/homepage/access_to_the_list_of_mak_and_bat_values.htm | Carcinogen Group 1 or 2
nickel (II) sulfide [1]nickel sulfide [2]millerite [3] |  | 1 | 28094 | 12137-12-1 | Chronic Toxic Hazards | Carcinogenicity | High | Malaysia GHS | Relatively low | Hazard classification is clearly defined. | 馬來西亞 | C大類「製造業」、G大類「批發及零售業」 | Y | The Chemical Search database provided by the Malaysia Department of Environmental Safety and Health (DOSH) can be used to search for GHS Classifications for individual chemicals only. http://cims.dosh.gov.my/ | Carcinogenicity Cat. 1A/1B: H350 or H350i (inhalation)
nickel (II) sulfide [1]nickel sulfide [2]millerite [3] |  | 1 | 28094 | 12137-12-1 | Chronic Toxic Hazards | Carcinogenicity | High | ChemSec – Substitute It Now List (SIN List) | Relatively low | Hazard classification is clearly defined. | 全球 | 所有 | Y | A description of ChemSec is available at the first link below. The current SIN List can be searched or listed in full at the website at the second link below. http://chemsec.org/about-us http://sinlist.chemsec.org/ | Carcinogenicity Cat. 1A/1B: H350 or H350i (inhalation)
nickel (II) sulfide [1]nickel sulfide [2]millerite [3] |  | 1 | 28094 | 12137-12-1 | Chronic Toxic Hazards | Carcinogenicity | High | Japan GHS | Relatively low | Hazard classification is clearly defined. | 日本 | 所有 | Y | The NITE Chemical Risk Information Platform (NITE-CHRIP) database can be used to search for GHS Classifications for chemicals individually. To retrieve a full list of CASRNs, "check all the boxes" in the "GHS Classification Results by the Japanese Government" section, which is a subsection under "Chemical Hazard and Risk Information". http://www.nite.go.jp/en/chem/chrip/chrip_search/srhInput | Carcinogenicity Cat. 1A/1B: H350 or H350i (inhalation)
nickel (II) sulfide [1]nickel sulfide [2]millerite [3] |  | 1 | 28094 | 12137-12-1 | Chronic Toxic Hazards | Carcinogenicity | High | South Korea GHS | Relatively low | Hazard classification is clearly defined. | 韓國 | 所有 | Y | The Korean National Chemicals Information System (NCiS) can be used to search for GHS Classifications for chemicals. GreenScreen List Translator only includes chemicals in 5 broad search categories: Phase-in substances subject to registration, Toxic Substances, Restricted Substances, Prohibited Substances, and Substances requiring preparation for accidents. Search each category, as a chemical may be on one list and not another. http://ncis.nier.go.kr/en/main.do | Carcinogenicity Cat. 1A/1B: H350 or H350i (inhalation)
nickel (II) sulfide [1]nickel sulfide [2]millerite [3] |  | 1 | 28094 | 12137-12-1 | Chronic Toxic Hazards | Carcinogenicity | High | PubChem – UN GHS Classification | Relatively low | Hazard classification is clearly defined. |  |  |  | https://ftp.ncbi.nlm.nih.gov/pubchem/Compound/Extras/ | Translation missing: en.hazard_annotation.H350
nickel (II) sulfide [1]nickel sulfide [2]millerite [3] |  | 1 | 28094 | 12137-12-1 | Chronic Toxic Hazards | Carcinogenicity |  | Classification Model: ToxTree | Relatively low | Covers multiple hazard endpoints; hazard classification is less clearly defined. | NA | 所有 | N |  | Carcinogen | Mild toxicity | Negative for genotoxic carcinogenicity:YES; Negative for nongenotoxic carcinogenicity:YES; Potential S. typhimurium TA100 mutagen based on QSAR:NO; Potential carcinogen based on QSAR:NO
nickel (II) sulfide [1]nickel sulfide [2]millerite [3] |  | 1 | 28094 | 12137-12-1 | Chronic Toxic Hazards | Mutagenicity | Medium | South Korea GHS | Relatively low | Hazard classification is clearly defined. | 韓國 | 所有 | Y | The Korean National Chemicals Information System (NCiS) can be used to search for GHS Classifications for chemicals. GreenScreen List Translator only includes chemicals in 5 broad search categories: Phase-in substances subject to registration, Toxic Substances, Restricted Substances, Prohibited Substances, and Substances requiring preparation for accidents. Search each category, as a chemical may be on one list and not another. http://ncis.nier.go.kr/en/main.do | Germ Cell Mutagenicity Cat. 2: H341
nickel (II) sulfide [1]nickel sulfide [2]millerite [3] |  | 1 | 28094 | 12137-12-1 | Chronic Toxic Hazards | Mutagenicity | Medium | ChemSec – Substitute It Now List (SIN List) | Relatively low | Hazard classification is clearly defined. | 全球 | 所有 | Y | A description of ChemSec is available at the first link below. The current SIN List can be searched or listed in full at the website at the second link below. http://chemsec.org/about-us http://sinlist.chemsec.org/ | Germ Cell Mutagenicity Cat. 2: H341
nickel (II) sulfide [1]nickel sulfide [2]millerite [3] |  | 1 | 28094 | 12137-12-1 | Chronic Toxic Hazards | Mutagenicity | Medium | Malaysia GHS | Relatively low | Hazard classification is clearly defined. | 馬來西亞 | C大類「製造業」、G大類「批發及零售業」 | Y | The Chemical Search database provided by the Malaysia Department of Environmental Safety and Health (DOSH) can be used to search for GHS Classifications for individual chemicals only. http://cims.dosh.gov.my/ | Germ Cell Mutagenicity Cat. 2: H341
nickel (II) sulfide [1]nickel sulfide [2]millerite [3] |  | 1 | 28094 | 12137-12-1 | Chronic Toxic Hazards | Mutagenicity | Medium | PubChem – UN GHS Classification | Relatively low | Hazard classification is clearly defined. |  |  |  | https://ftp.ncbi.nlm.nih.gov/pubchem/Compound/Extras/ | Translation missing: en.hazard_annotation.H341
nickel (II) sulfide [1]nickel sulfide [2]millerite [3] |  | 1 | 28094 | 12137-12-1 | Acute Toxic Hazards | Acute Toxicity | High | South Korea GHS | Relatively low | Hazard classification is clearly defined. | 韓國 | 所有 | Y | The Korean National Chemicals Information System (NCiS) can be used to search for GHS Classifications for chemicals. GreenScreen List Translator only includes chemicals in 5 broad search categories: Phase-in substances subject to registration, Toxic Substances, Restricted Substances, Prohibited Substances, and Substances requiring preparation for accidents. Search each category, as a chemical may be on one list and not another. http://ncis.nier.go.kr/en/main.do | Acute Toxicity Cat. 3: H301 (oral), H311 (dermal), or H331 (inhalation)
nickel (II) sulfide [1]nickel sulfide [2]millerite [3] |  | 1 | 28094 | 12137-12-1 | Acute Toxic Hazards | Acute Toxicity | Medium | PubChem – UN GHS Classification | Relatively low | Hazard classification is clearly defined. |  |  |  | https://ftp.ncbi.nlm.nih.gov/pubchem/Compound/Extras/ | Translation missing: en.hazard_annotation.H332
nickel (II) sulfide [1]nickel sulfide [2]millerite [3] |  | 1 | 28094 | 12137-12-1 | Acute Toxic Hazards | Skin Sensitization - Repeated Dose | High | PubChem – UN GHS Classification | Relatively low | Hazard classification is clearly defined. |  |  |  | https://ftp.ncbi.nlm.nih.gov/pubchem/Compound/Extras/ | Skin Sensitization Cat. 1/1A/1B: H317
nickel (II) sulfide [1]nickel sulfide [2]millerite [3] |  | 1 | 28094 | 12137-12-1 | Acute Toxic Hazards | Skin Sensitization - Repeated Dose | Medium | PubChem – UN GHS Classification | Relatively low | Hazard classification is clearly defined. |  |  |  | https://ftp.ncbi.nlm.nih.gov/pubchem/Compound/Extras/ | Skin Sensitization Cat. 1/1A/1B: H317
nickel (II) sulfide [1]nickel sulfide [2]millerite [3] |  | 1 | 28094 | 12137-12-1 | Acute Toxic Hazards | Respiratory Sensitization - Repeated Dose | High | PubChem – UN GHS Classification | Relatively low | Hazard classification is clearly defined. |  |  |  | https://ftp.ncbi.nlm.nih.gov/pubchem/Compound/Extras/ | Translation missing: en.hazard_annotation.H334
nickel (II) sulfide [1]nickel sulfide [2]millerite [3] |  | 1 | 28094 | 12137-12-1 | Acute Toxic Hazards | Respiratory Sensitization - Repeated Dose | Medium | PubChem – UN GHS Classification | Relatively low | Hazard classification is clearly defined. |  |  |  | https://ftp.ncbi.nlm.nih.gov/pubchem/Compound/Extras/ | Translation missing: en.hazard_annotation.H334
nickel (II) sulfide [1]nickel sulfide [2]millerite [3] |  | 1 | 28094 | 12137-12-1 | Environmental Toxicity | Acute Aquatic Toxicity | Very High | EU GHS | Relatively high | Hazard classification is clearly defined. | 歐盟 | C大類「製造業」 | Y | ECHA provides an updated excel list of all harmonized classifications. Access the full list of CASRNs with associated harmonized GHS classifications using the first link below (Export search results function is at the bottom of the page). https://echa.europa.eu/information-on-chemicals/cl-inventory-database https://echa.europa.eu/information-on-chemicals/annex-vi-to-clp | Acute Aquatic Toxicity Cat. 1: H400
nickel (II) sulfide [1]nickel sulfide [2]millerite [3] |  | 1 | 28094 | 12137-12-1 | Environmental Toxicity | Acute Aquatic Toxicity | Very High | Malaysia GHS | Relatively low | Hazard classification is clearly defined. | 馬來西亞 | C大類「製造業」、G大類「批發及零售業」 | Y | The Chemical Search database provided by the Malaysia Department of Environmental Safety and Health (DOSH) can be used to search for GHS Classifications for individual chemicals only. http://cims.dosh.gov.my/ | Acute Aquatic Toxicity Cat. 1: H400
nickel (II) sulfide [1]nickel sulfide [2]millerite [3] |  | 1 | 28094 | 12137-12-1 | Environmental Toxicity | Acute Aquatic Toxicity | Very High | ChemSec – Substitute It Now List (SIN List) | Relatively low | Hazard classification is clearly defined. | 全球 | 所有 | Y | A description of ChemSec is available at the first link below. The current SIN List can be searched or listed in full at the website at the second link below. http://chemsec.org/about-us http://sinlist.chemsec.org/ | Acute Aquatic Toxicity Cat. 1: H400
nickel (II) sulfide [1]nickel sulfide [2]millerite [3] |  | 1 | 28094 | 12137-12-1 | Environmental Toxicity | Acute Aquatic Toxicity | Very High | South Korea GHS | Relatively low | Hazard classification is clearly defined. | 韓國 | 所有 | Y | The Korean National Chemicals Information System (NCiS) can be used to search for GHS Classifications for chemicals. GreenScreen List Translator only includes chemicals in 5 broad search categories: Phase-in substances subject to registration, Toxic Substances, Restricted Substances, Prohibited Substances, and Substances requiring preparation for accidents. Search each category, as a chemical may be on one list and not another. http://ncis.nier.go.kr/en/main.do | Acute Aquatic Toxicity Cat. 1: H400
nickel (II) sulfide [1]nickel sulfide [2]millerite [3] |  | 1 | 28094 | 12137-12-1 | Environmental Toxicity | Acute Aquatic Toxicity | Very High | PubChem – UN GHS Classification | Relatively low | Hazard classification is clearly defined. |  |  |  | https://ftp.ncbi.nlm.nih.gov/pubchem/Compound/Extras/ | Acute Aquatic Toxicity Cat. 1: H400
nickel (II) sulfide [1]nickel sulfide [2]millerite [3] |  | 1 | 28094 | 12137-12-1 | Environmental Toxicity | Chronic Aquatic Toxicity | Very High | PubChem – UN GHS Classification | Relatively low | Hazard classification is clearly defined. |  |  |  | https://ftp.ncbi.nlm.nih.gov/pubchem/Compound/Extras/ | Translation missing: en.hazard_annotation.H410
nickel (II) sulfide [1]nickel sulfide [2]millerite [3] |  | 1 | 28094 | 12137-12-1 | Environmental Fate and Transport | Persistence | Very High | Canadian Domestic Substances List | Relatively low | Covers multiple hazard endpoints; hazard classification is less clearly defined. | 加拿大 | 所有 | Y | "Canadian Environmental Protection Act, 1999 (CEPA), September 2006. Description and specific lists by type (first link). The DSL categorization search engine is at the second link. Download the spreadsheet for ""Categorization decisions for all DSL substances"". Each column represents different endpoints: Column E - iT Human, Column H - Persistence, Column I - Bioaccumulation, Column J - iT Environment" http://www.ec.gc.ca/lcpe-cepa/default.asp?lang=En&n=5F213FA8-1 http://www.ec.gc.ca/lcpe-cepa/default.asp?lang=En&n=5F213FA8-1&wsdoc=D031CB30-B31B-D54C-0E46-37E32D526A1F | Persistent