## 危害評估
化學物名稱 | 中文名稱 | 風險等級 | PubChem CID | CAS No. | 危害組別 | 危害名稱 | 危害等級 | 資料來源 | 可信度 | 危害分類是否清楚 | 適用地區 | 適用產業 | 是否具強制性？ | 清單連結 | 註解 | 額外註解 | 預測值
Benomyl | 免賴得 | 1 | 28780 | 17804-35-2 | 慢毒性危害 | 致癌性 | 中 | 日本GHS | 相對低 | 危害等級分類清楚。 | 日本 | 所有 | Y | The NITE Chemical Risk Information Platform (NITE-CHRIP) database can be used to search for GHS Classifications for chemicals individually. To retrieve a full list of CASRNs, "check all the boxes" in the "GHS Classification Results by the Japanese Government" section, which is a subsection under "Chemical Hazard and Risk Information". http://www.nite.go.jp/en/chem/chrip/chrip_search/srhInput | 致癌性危害第2級：H351
Benomyl | 免賴得 | 1 | 28780 | 17804-35-2 | 慢毒性危害 | 致癌性 | 中 | PubChem資料庫 聯合國GHS | 相對低 | 危害等級分類清楚。 |  |  |  | https://ftp.ncbi.nlm.nih.gov/pubchem/Compound/Extras/ | 致癌性危害第2級：H351
Benomyl | 免賴得 | 1 | 28780 | 17804-35-2 | 慢毒性危害 | 致癌性 |  | US OSHA - TRI Carcinogens | 相對低 | 危害等級分類清楚。 | 美國 | 所有 | Y | https://www.epa.gov/system/files/documents/2023-01/Toxics%20Release%20Inventory%20Basis%20of%20OSHA%20Carcinogens.pdf |  |  | Toxics Release Inventory (TRI) Program
Benomyl | 免賴得 | 1 | 28780 | 17804-35-2 | 慢毒性危害 | 致癌性 |  | 分類模型: ToxTree | 相對低 | 包含多種危害終點，危害等級分類模糊。 | NA | 所有 | N |  | Translation missing: zh-TW.hazard_annotation.Group 3 – Agent is not classifiable as to its carcinogenicity to humans | 高度/中度毒性 | Negative for genotoxic carcinogenicity:YES; Negative for nongenotoxic carcinogenicity:NO; Potential S. typhimurium TA100 mutagen based on QSAR:NO; Potential carcinogen based on QSAR:NO
Benomyl | 免賴得 | 1 | 28780 | 17804-35-2 | 慢毒性危害 | 致突變性 | 高 | 歐洲化學總署公告REACH法規附件17 | 相對高 | 危害等級分類清楚。 | 歐盟 | C大類「製造業」 | Y | "Access the full list of REACH Annex XVII chemicals using the first link below (Export search results function is at the bottom of the page). GreenScreen List Translator only includes C, M, and R substances from Entries 28, 29, and 30. The C, M, and R CASRN’s referred to in Entries 28, 29 and 30 are listed in Appendices 1-6 of REACH Regulation EC (No) 1907/2006, which is updated semi-regularly through amendments (Second link below)." https://echa.europa.eu/substances-restricted-under-reach https://echa.europa.eu/regulations/reach/legislation https://eur-lex.europa.eu/legal-content/EN/TXT/PDF/?uri=CELEX:02006R1907-20220108&%20from=EN:#page=279 | 分類第一級或二級
Benomyl | 免賴得 | 1 | 28780 | 17804-35-2 | 慢毒性危害 | 致突變性 | 高 | 歐盟GHS | 相對高 | 危害等級分類清楚。 | 歐盟 | C大類「製造業」 | Y | ECHA provides an updated excel list of all harmonized classifications. Access the full list of CASRNs with associated harmonized GHS classifications using the first link below (Export search results function is at the bottom of the page). https://echa.europa.eu/information-on-chemicals/cl-inventory-database https://echa.europa.eu/information-on-chemicals/annex-vi-to-clp | 生殖細胞致突變性危害第1A或1B級：H340
Benomyl | 免賴得 | 1 | 28780 | 17804-35-2 | 慢毒性危害 | 致突變性 | 高 | 德國最大工作場所濃度清單 | 相對高 | 包含多種危害終點，危害等級分類模糊。 | 德國 | 所有 (workplace safety) | Y | The German Research Foundation’s (DFG) Permanent Senate Commission for the Investigation of Health Hazards of Chemical Compounds in the Work Area (“MAK Commission”) is at the first link. MAK Commission classification categories are available via PDFs at Wiley (second link, updated annually): http://www.dfg.de/en/dfg_profile/statutory_bodies/senate/health_hazards/index.html http://onlinelibrary.wiley.com/book/10.1002/3527600418/homepage/access_to_the_list_of_mak_and_bat_values.htm | 生殖細胞突變性第1級、第2級或第3a級
Benomyl | 免賴得 | 1 | 28780 | 17804-35-2 | 慢毒性危害 | 致突變性 | 高 | 澳洲GHS | 相對低 | 危害等級分類清楚。 | 澳洲 | 所有 | Y | The Hazardous Chemical Information System (HCIS) is a database that allows you to find information on chemicals that have been classified in accordance with the GHS. Download the list using the link below. http://hsis.safeworkaustralia.gov.au/GHSInformation/GHS_Hazardous_Chemical_Information_List | 生殖細胞致突變性危害第1A或1B級：H340
Benomyl | 免賴得 | 1 | 28780 | 17804-35-2 | 慢毒性危害 | 致突變性 | 高 | 日本GHS | 相對低 | 危害等級分類清楚。 | 日本 | 所有 | Y | The NITE Chemical Risk Information Platform (NITE-CHRIP) database can be used to search for GHS Classifications for chemicals individually. To retrieve a full list of CASRNs, "check all the boxes" in the "GHS Classification Results by the Japanese Government" section, which is a subsection under "Chemical Hazard and Risk Information". http://www.nite.go.jp/en/chem/chrip/chrip_search/srhInput | 生殖細胞致突變性危害第1A或1B級：H340
Benomyl | 免賴得 | 1 | 28780 | 17804-35-2 | 慢毒性危害 | 致突變性 | 高 | 紐西蘭GHS | 相對低 | 危害等級分類清楚。 | 紐西蘭 | 所有 | Y | The Chemical Classification and Information Database (CCID) provided by the New Zealand Hazardous Substances and New Organisms (HSNO) can be used to search for hazards of individual chemicals (first link). New Zealand uses their own classification terminology which need to be converted to GHS classification categories to be used in the List Translator. A document describing the translation from HSNO to GHS classification is available at the second link. http://www.epa.govt.nz/search-databases/Pages/HSNO-CCID.aspx http://www.epa.govt.nz/Publications/hsnogen-ghs-nz-hazard.pdf | 生殖細胞致突變性危害第1A或1B級：H340
Benomyl | 免賴得 | 1 | 28780 | 17804-35-2 | 慢毒性危害 | 致突變性 | 高 | PubChem資料庫 聯合國GHS | 相對低 | 危害等級分類清楚。 |  |  |  | https://ftp.ncbi.nlm.nih.gov/pubchem/Compound/Extras/ | 生殖細胞致突變性危害第1A或1B級：H340
Benomyl | 免賴得 | 1 | 28780 | 17804-35-2 | 慢毒性危害 | 生殖毒性 | 高 | 歐盟GHS | 相對高 | 危害等級分類清楚。 | 歐盟 | C大類「製造業」 | Y | ECHA provides an updated excel list of all harmonized classifications. Access the full list of CASRNs with associated harmonized GHS classifications using the first link below (Export search results function is at the bottom of the page). https://echa.europa.eu/information-on-chemicals/cl-inventory-database https://echa.europa.eu/information-on-chemicals/annex-vi-to-clp | 生殖毒性危害第1A或1B級：H360F 或 H360FD 或 H360Fd (生育能力、胎兒)
Benomyl | 免賴得 | 1 | 28780 | 17804-35-2 | 慢毒性危害 | 生殖毒性 | 高 | 美國加州第65號提案 | 相對高 | 危害等級分類清楚。 | 加利福尼亞州 美國 | 所有 | Y | Prop 65 descriptive information is at the first link below. The second link provides the current list of substances. http://oehha.ca.gov/proposition-65/about-proposition-65 http://oehha.ca.gov/proposition-65/proposition-65-list | Translation missing: zh-TW.hazard_annotation.Reproductive Toxicity – Male or Female
Benomyl | 免賴得 | 1 | 28780 | 17804-35-2 | 慢毒性危害 | 生殖毒性 | 高 | 澳洲GHS | 相對低 | 危害等級分類清楚。 | 澳洲 | 所有 | Y | The Hazardous Chemical Information System (HCIS) is a database that allows you to find information on chemicals that have been classified in accordance with the GHS. Download the list using the link below. http://hsis.safeworkaustralia.gov.au/GHSInformation/GHS_Hazardous_Chemical_Information_List | 生殖毒性危害第1A或1B級：H360F 或 H360FD 或 H360Fd (生育能力、胎兒)
Benomyl | 免賴得 | 1 | 28780 | 17804-35-2 | 慢毒性危害 | 生殖毒性 | 高 | 日本GHS | 相對低 | 危害等級分類清楚。 | 日本 | 所有 | Y | The NITE Chemical Risk Information Platform (NITE-CHRIP) database can be used to search for GHS Classifications for chemicals individually. To retrieve a full list of CASRNs, "check all the boxes" in the "GHS Classification Results by the Japanese Government" section, which is a subsection under "Chemical Hazard and Risk Information". http://www.nite.go.jp/en/chem/chrip/chrip_search/srhInput | 生殖毒性危害第1A或1B級：H360F 或 H360FD 或 H360Fd (生育能力、胎兒)
Benomyl | 免賴得 | 1 | 28780 | 17804-35-2 | 慢毒性危害 | 生殖毒性 | 中 | 日本GHS | 相對低 | 危害等級分類清楚。 | 日本 | 所有 | Y | The NITE Chemical Risk Information Platform (NITE-CHRIP) database can be used to search for GHS Classifications for chemicals individually. To retrieve a full list of CASRNs, "check all the boxes" in the "GHS Classification Results by the Japanese Government" section, which is a subsection under "Chemical Hazard and Risk Information". http://www.nite.go.jp/en/chem/chrip/chrip_search/srhInput | 生殖毒性危害第2級：H360Df 或 H361f 或 H361fd (生育能力、胎兒)
Benomyl | 免賴得 | 1 | 28780 | 17804-35-2 | 慢毒性危害 | 生殖毒性 | 高 | 紐西蘭GHS | 相對低 | 危害等級分類清楚。 | 紐西蘭 | 所有 | Y | The Chemical Classification and Information Database (CCID) provided by the New Zealand Hazardous Substances and New Organisms (HSNO) can be used to search for hazards of individual chemicals (first link). New Zealand uses their own classification terminology which need to be converted to GHS classification categories to be used in the List Translator. A document describing the translation from HSNO to GHS classification is available at the second link. http://www.epa.govt.nz/search-databases/Pages/HSNO-CCID.aspx http://www.epa.govt.nz/Publications/hsnogen-ghs-nz-hazard.pdf | 生殖毒性危害第1A或1B級：H360F 或 H360FD 或 H360Fd (生育能力、胎兒)
Benomyl | 免賴得 | 1 | 28780 | 17804-35-2 | 慢毒性危害 | 生殖毒性 | 中 | 紐西蘭GHS | 相對低 | 危害等級分類清楚。 | 紐西蘭 | 所有 | Y | The Chemical Classification and Information Database (CCID) provided by the New Zealand Hazardous Substances and New Organisms (HSNO) can be used to search for hazards of individual chemicals (first link). New Zealand uses their own classification terminology which need to be converted to GHS classification categories to be used in the List Translator. A document describing the translation from HSNO to GHS classification is available at the second link. http://www.epa.govt.nz/search-databases/Pages/HSNO-CCID.aspx http://www.epa.govt.nz/Publications/hsnogen-ghs-nz-hazard.pdf | 生殖毒性危害第2級：H360Df 或 H361f 或 H361fd (生育能力、胎兒)
Benomyl | 免賴得 | 1 | 28780 | 17804-35-2 | 慢毒性危害 | 發育毒性 | 高 | 歐盟GHS | 相對高 | 危害等級分類清楚。 | 歐盟 | C大類「製造業」 | Y | ECHA provides an updated excel list of all harmonized classifications. Access the full list of CASRNs with associated harmonized GHS classifications using the first link below (Export search results function is at the bottom of the page). https://echa.europa.eu/information-on-chemicals/cl-inventory-database https://echa.europa.eu/information-on-chemicals/annex-vi-to-clp | 生殖毒性危害第1A或1B級或附加級別：H360FD 或 H360D 或 H360Df (生育能力、胎兒) 或 H362 (影響哺乳期或透過哺乳期產生影響)
Benomyl | 免賴得 | 1 | 28780 | 17804-35-2 | 慢毒性危害 | 發育毒性 | 高 | 美國加州第65號提案 | 相對高 | 危害等級分類清楚。 | 加利福尼亞州 美國 | 所有 | Y | Prop 65 descriptive information is at the first link below. The second link provides the current list of substances. http://oehha.ca.gov/proposition-65/about-proposition-65 http://oehha.ca.gov/proposition-65/proposition-65-list | 發育毒性
Benomyl | 免賴得 | 1 | 28780 | 17804-35-2 | 慢毒性危害 | 發育毒性 | 高 | 澳洲GHS | 相對低 | 危害等級分類清楚。 | 澳洲 | 所有 | Y | The Hazardous Chemical Information System (HCIS) is a database that allows you to find information on chemicals that have been classified in accordance with the GHS. Download the list using the link below. http://hsis.safeworkaustralia.gov.au/GHSInformation/GHS_Hazardous_Chemical_Information_List | 生殖毒性危害第1A或1B級或附加級別：H360FD 或 H360D 或 H360Df (生育能力、胎兒) 或 H362 (影響哺乳期或透過哺乳期產生影響)
Benomyl | 免賴得 | 1 | 28780 | 17804-35-2 | 慢毒性危害 | 發育毒性 | 高 | 日本GHS | 相對低 | 危害等級分類清楚。 | 日本 | 所有 | Y | The NITE Chemical Risk Information Platform (NITE-CHRIP) database can be used to search for GHS Classifications for chemicals individually. To retrieve a full list of CASRNs, "check all the boxes" in the "GHS Classification Results by the Japanese Government" section, which is a subsection under "Chemical Hazard and Risk Information". http://www.nite.go.jp/en/chem/chrip/chrip_search/srhInput | 生殖毒性危害第1A或1B級或附加級別：H360FD 或 H360D 或 H360Df (生育能力、胎兒) 或 H362 (影響哺乳期或透過哺乳期產生影響)
Benomyl | 免賴得 | 1 | 28780 | 17804-35-2 | 慢毒性危害 | 發育毒性 | 中 | 日本GHS | 相對低 | 危害等級分類清楚。 | 日本 | 所有 | Y | The NITE Chemical Risk Information Platform (NITE-CHRIP) database can be used to search for GHS Classifications for chemicals individually. To retrieve a full list of CASRNs, "check all the boxes" in the "GHS Classification Results by the Japanese Government" section, which is a subsection under "Chemical Hazard and Risk Information". http://www.nite.go.jp/en/chem/chrip/chrip_search/srhInput | 生殖毒性危害第2級：H360Fd 或 H361d 或 H361fd (生育能力、胎兒)
Benomyl | 免賴得 | 1 | 28780 | 17804-35-2 | 慢毒性危害 | 發育毒性 | 高 | 紐西蘭GHS | 相對低 | 危害等級分類清楚。 | 紐西蘭 | 所有 | Y | The Chemical Classification and Information Database (CCID) provided by the New Zealand Hazardous Substances and New Organisms (HSNO) can be used to search for hazards of individual chemicals (first link). New Zealand uses their own classification terminology which need to be converted to GHS classification categories to be used in the List Translator. A document describing the translation from HSNO to GHS classification is available at the second link. http://www.epa.govt.nz/search-databases/Pages/HSNO-CCID.aspx http://www.epa.govt.nz/Publications/hsnogen-ghs-nz-hazard.pdf | 生殖毒性危害第1A或1B級或附加級別：H360FD 或 H360D 或 H360Df (生育能力、胎兒) 或 H362 (影響哺乳期或透過哺乳期產生影響)
Benomyl | 免賴得 | 1 | 28780 | 17804-35-2 | 慢毒性危害 | 發育毒性 | 中 | 紐西蘭GHS | 相對低 | 危害等級分類清楚。 | 紐西蘭 | 所有 | Y | The Chemical Classification and Information Database (CCID) provided by the New Zealand Hazardous Substances and New Organisms (HSNO) can be used to search for hazards of individual chemicals (first link). New Zealand uses their own classification terminology which need to be converted to GHS classification categories to be used in the List Translator. A document describing the translation from HSNO to GHS classification is available at the second link. http://www.epa.govt.nz/search-databases/Pages/HSNO-CCID.aspx http://www.epa.govt.nz/Publications/hsnogen-ghs-nz-hazard.pdf | 生殖毒性危害第2級：H360Fd 或 H361d 或 H361fd (生育能力、胎兒)
Benomyl | 免賴得 | 1 | 28780 | 17804-35-2 | 慢毒性危害 | 內分泌干擾 | 高 | 國際內分泌干擾交流協會 - 潛在內分泌干擾物清單 | 相對低 | 包含多種危害終點，危害等級分類模糊。 | 全球 | 所有 | N | The main TEDX website is at the first link below. The current list of potential endocrine disruptors can be searched or listed from the webpage at the second link below. http://endocrinedisruption.org/ http://endocrinedisruption.org/endocrine-disruption/tedx-list-of-potential-endocrine-disruptors/chemicalsearch | 潛在內分泌干擾物
Benomyl | 免賴得 | 1 | 28780 | 17804-35-2 | 急毒性危害 | 急性毒性 | 非常高 | 美國環保署極度危害物質清單 | 相對高 | 包含多種危害終點，危害等級分類模糊。 | 美國 | 所有 | N | Link leads to the USEPA Consolidated List of Lists, March 2015. GreenScreen utilizes only the EPCRA Section 302 Extremely Hazardous Substances. These are also listed in 40 CFR Part 355, Appendices A and B. http://www.epa.gov/epcra/epcracerclacaa-ss112r-consolidated-list-lists-march-2015-version | 極度危害物質
Benomyl | 免賴得 | 1 | 28780 | 17804-35-2 | 急毒性危害 | 急性毒性 | 中 | PubChem資料庫 聯合國GHS | 相對低 | 危害等級分類清楚。 |  |  |  | https://ftp.ncbi.nlm.nih.gov/pubchem/Compound/Extras/ | Translation missing: zh-TW.hazard_annotation.H312
Benomyl | 免賴得 | 1 | 28780 | 17804-35-2 | 急毒性危害 | 急性毒性 | 高 | PubChem資料庫 聯合國GHS | 相對低 | 危害等級分類清楚。 |  |  |  | https://ftp.ncbi.nlm.nih.gov/pubchem/Compound/Extras/ | Translation missing: zh-TW.hazard_annotation.H331
Benomyl | 免賴得 | 1 | 28780 | 17804-35-2 | 急毒性危害 | 全身毒性 - 單次劑量 | 中 | 歐盟GHS | 相對高 | 危害等級分類清楚。 | 歐盟 | C大類「製造業」 | Y | ECHA provides an updated excel list of all harmonized classifications. Access the full list of CASRNs with associated harmonized GHS classifications using the first link below (Export search results function is at the bottom of the page). https://echa.europa.eu/information-on-chemicals/cl-inventory-database https://echa.europa.eu/information-on-chemicals/annex-vi-to-clp | 特定標的器官系統毒性(單一暴露)危害第3級：H335 (呼吸道刺激)
Benomyl | 免賴得 | 1 | 28780 | 17804-35-2 | 急毒性危害 | 全身毒性 - 單次劑量 | 中 | 澳洲GHS | 相對低 | 危害等級分類清楚。 | 澳洲 | 所有 | Y | The Hazardous Chemical Information System (HCIS) is a database that allows you to find information on chemicals that have been classified in accordance with the GHS. Download the list using the link below. http://hsis.safeworkaustralia.gov.au/GHSInformation/GHS_Hazardous_Chemical_Information_List | 特定標的器官系統毒性(單一暴露)危害第3級：H335 (呼吸道刺激)
Benomyl | 免賴得 | 1 | 28780 | 17804-35-2 | 急毒性危害 | 皮膚致敏 - 重複劑量 | 高 | PubChem資料庫 聯合國GHS | 相對低 | 危害等級分類清楚。 |  |  |  | https://ftp.ncbi.nlm.nih.gov/pubchem/Compound/Extras/ | 皮膚致敏危害第1或1A或1B級：H317
Benomyl | 免賴得 | 1 | 28780 | 17804-35-2 | 急毒性危害 | 皮膚致敏 - 重複劑量 | 中 | PubChem資料庫 聯合國GHS | 相對低 | 危害等級分類清楚。 |  |  |  | https://ftp.ncbi.nlm.nih.gov/pubchem/Compound/Extras/ | 皮膚致敏危害第1或1A或1B級：H317
Benomyl | 免賴得 | 1 | 28780 | 17804-35-2 | 急毒性危害 | 皮膚刺激 | 高 | 歐盟GHS | 相對高 | 危害等級分類清楚。 | 歐盟 | C大類「製造業」 | Y | ECHA provides an updated excel list of all harmonized classifications. Access the full list of CASRNs with associated harmonized GHS classifications using the first link below (Export search results function is at the bottom of the page). https://echa.europa.eu/information-on-chemicals/cl-inventory-database https://echa.europa.eu/information-on-chemicals/annex-vi-to-clp | 腐蝕/刺激皮膚危害第2級：H315
Benomyl | 免賴得 | 1 | 28780 | 17804-35-2 | 急毒性危害 | 皮膚刺激 | 高 | 澳洲GHS | 相對低 | 危害等級分類清楚。 | 澳洲 | 所有 | Y | The Hazardous Chemical Information System (HCIS) is a database that allows you to find information on chemicals that have been classified in accordance with the GHS. Download the list using the link below. http://hsis.safeworkaustralia.gov.au/GHSInformation/GHS_Hazardous_Chemical_Information_List | 腐蝕/刺激皮膚危害第2級：H315
Benomyl | 免賴得 | 1 | 28780 | 17804-35-2 | 急毒性危害 | 皮膚刺激 | 高 | PubChem資料庫 聯合國GHS | 相對低 | 危害等級分類清楚。 |  |  |  | https://ftp.ncbi.nlm.nih.gov/pubchem/Compound/Extras/ | 腐蝕/刺激皮膚危害第2級：H315
Benomyl | 免賴得 | 1 | 28780 | 17804-35-2 | 急毒性危害 | 皮膚刺激 | 中 | PubChem資料庫 聯合國GHS | 相對低 | 危害等級分類清楚。 |  |  |  | https://ftp.ncbi.nlm.nih.gov/pubchem/Compound/Extras/ | Translation missing: zh-TW.hazard_annotation.H316
Benomyl | 免賴得 | 1 | 28780 | 17804-35-2 | 環境危害 | 急性水生毒性 | 非常高 | 歐盟GHS | 相對高 | 危害等級分類清楚。 | 歐盟 | C大類「製造業」 | Y | ECHA provides an updated excel list of all harmonized classifications. Access the full list of CASRNs with associated harmonized GHS classifications using the first link below (Export search results function is at the bottom of the page). https://echa.europa.eu/information-on-chemicals/cl-inventory-database https://echa.europa.eu/information-on-chemicals/annex-vi-to-clp | 水生環境之急性危害第1級：H400
Benomyl | 免賴得 | 1 | 28780 | 17804-35-2 | 環境危害 | 急性水生毒性 | 非常高 | 日本GHS | 相對低 | 危害等級分類清楚。 | 日本 | 所有 | Y | The NITE Chemical Risk Information Platform (NITE-CHRIP) database can be used to search for GHS Classifications for chemicals individually. To retrieve a full list of CASRNs, "check all the boxes" in the "GHS Classification Results by the Japanese Government" section, which is a subsection under "Chemical Hazard and Risk Information". http://www.nite.go.jp/en/chem/chrip/chrip_search/srhInput | 水生環境之急性危害第1級：H400
Benomyl | 免賴得 | 1 | 28780 | 17804-35-2 | 環境危害 | 急性水生毒性 | 非常高 | 紐西蘭GHS | 相對低 | 危害等級分類清楚。 | 紐西蘭 | 所有 | Y | The Chemical Classification and Information Database (CCID) provided by the New Zealand Hazardous Substances and New Organisms (HSNO) can be used to search for hazards of individual chemicals (first link). New Zealand uses their own classification terminology which need to be converted to GHS classification categories to be used in the List Translator. A document describing the translation from HSNO to GHS classification is available at the second link. http://www.epa.govt.nz/search-databases/Pages/HSNO-CCID.aspx http://www.epa.govt.nz/Publications/hsnogen-ghs-nz-hazard.pdf | 水生環境之急性危害第1級：H400
Benomyl | 免賴得 | 1 | 28780 | 17804-35-2 | 環境危害 | 急性水生毒性 | 非常高 | PubChem資料庫 聯合國GHS | 相對低 | 危害等級分類清楚。 |  |  |  | https://ftp.ncbi.nlm.nih.gov/pubchem/Compound/Extras/ | 水生環境之急性危害第1級：H400
Benomyl | 免賴得 | 1 | 28780 | 17804-35-2 | 環境危害 | 慢性水生毒性 | 非常高 | PubChem資料庫 聯合國GHS | 相對低 | 危害等級分類清楚。 |  |  |  | https://ftp.ncbi.nlm.nih.gov/pubchem/Compound/Extras/ | Translation missing: zh-TW.hazard_annotation.H410