## 危害評估
化學物名稱 | 中文名稱 | 風險等級 | PubChem CID | CAS No. | 危害組別 | 危害名稱 | 危害等級 | 資料來源 | 可信度 | 危害分類是否清楚 | 適用地區 | 適用產業 | 是否具強制性？ | 清單連結 | 註解 | 額外註解 | 預測值
Thiocyanic acid, (2-benzothiazolylthio)methyl ester | 2-(氰硫基甲硫基)苯并噻唑 | 1 | 30692 | 21564-17-0 | Chronic Toxic Hazards | Carcinogenicity | Medium | Japan GHS | Relatively low | Hazard classification is clearly defined. | 日本 | 所有 | Y | The NITE Chemical Risk Information Platform (NITE-CHRIP) database can be used to search for GHS Classifications for chemicals individually. To retrieve a full list of CASRNs, "check all the boxes" in the "GHS Classification Results by the Japanese Government" section, which is a subsection under "Chemical Hazard and Risk Information". http://www.nite.go.jp/en/chem/chrip/chrip_search/srhInput | Carcinogenicity Cat. 2: H351
Thiocyanic acid, (2-benzothiazolylthio)methyl ester | 2-(氰硫基甲硫基)苯并噻唑 | 1 | 30692 | 21564-17-0 | Chronic Toxic Hazards | Carcinogenicity | Medium | PubChem – UN GHS Classification | Relatively low | Hazard classification is clearly defined. |  |  |  | https://ftp.ncbi.nlm.nih.gov/pubchem/Compound/Extras/ | Carcinogenicity Cat. 2: H351
Thiocyanic acid, (2-benzothiazolylthio)methyl ester | 2-(氰硫基甲硫基)苯并噻唑 | 1 | 30692 | 21564-17-0 | Chronic Toxic Hazards | Carcinogenicity |  | Classification Model: ToxTree | Relatively low | Covers multiple hazard endpoints; hazard classification is less clearly defined. | NA | 所有 | N |  | Translation missing: en.hazard_annotation.Group 3 – Agent is not classifiable as to its carcinogenicity to humans | Mild toxicity | Negative for genotoxic carcinogenicity:YES; Negative for nongenotoxic carcinogenicity:YES; Potential S. typhimurium TA100 mutagen based on QSAR:NO; Potential carcinogen based on QSAR:NO
Thiocyanic acid, (2-benzothiazolylthio)methyl ester | 2-(氰硫基甲硫基)苯并噻唑 | 1 | 30692 | 21564-17-0 | Chronic Toxic Hazards | Mutagenicity | Low | QSAR Model – SVM Polynomial Kernel (MW 110–1300) | Relatively low | Hazard classification is clearly defined. |  |  |  |  | Translation missing: en.hazard_annotation.to_prec_che_wFG_mw1300_svm_poly.csv | Mild toxicity
Thiocyanic acid, (2-benzothiazolylthio)methyl ester | 2-(氰硫基甲硫基)苯并噻唑 | 1 | 30692 | 21564-17-0 | Chronic Toxic Hazards | Mutagenicity | Low | QSAR Model – SVM RBF Kernel (MW 110–1300) | Relatively low | Hazard classification is clearly defined. |  |  |  |  | Translation missing: en.hazard_annotation.to_prec_che_wFG_mw1300_svm_rbf.csv | Mild toxicity
Thiocyanic acid, (2-benzothiazolylthio)methyl ester | 2-(氰硫基甲硫基)苯并噻唑 | 1 | 30692 | 21564-17-0 | Chronic Toxic Hazards | Mutagenicity | Low | QSAR Model – Decision Tree C5.0 (MW 110–1300) | Relatively low | Hazard classification is clearly defined. |  |  |  |  | Translation missing: en.hazard_annotation.to_prec_che_w_FG_mw1300_c5.csv | Mild toxicity
Thiocyanic acid, (2-benzothiazolylthio)methyl ester | 2-(氰硫基甲硫基)苯并噻唑 | 1 | 30692 | 21564-17-0 | Chronic Toxic Hazards | Mutagenicity | Low | QSAR Model – Random Forest (MW 110–1300) | Relatively low | Hazard classification is clearly defined. |  |  |  |  | Translation missing: en.hazard_annotation.to_prec_che_w_FG_mw1300_rf.csv | Mild toxicity
Thiocyanic acid, (2-benzothiazolylthio)methyl ester | 2-(氰硫基甲硫基)苯并噻唑 | 1 | 30692 | 21564-17-0 | Chronic Toxic Hazards | Reproductive Toxicity | Medium | Japan GHS | Relatively low | Hazard classification is clearly defined. | 日本 | 所有 | Y | The NITE Chemical Risk Information Platform (NITE-CHRIP) database can be used to search for GHS Classifications for chemicals individually. To retrieve a full list of CASRNs, "check all the boxes" in the "GHS Classification Results by the Japanese Government" section, which is a subsection under "Chemical Hazard and Risk Information". http://www.nite.go.jp/en/chem/chrip/chrip_search/srhInput | Reproductive Toxicity Cat. 2: H360Df, H361f, or H361fd
Thiocyanic acid, (2-benzothiazolylthio)methyl ester | 2-(氰硫基甲硫基)苯并噻唑 | 1 | 30692 | 21564-17-0 | Chronic Toxic Hazards | Developmental Toxicity | Medium | Japan GHS | Relatively low | Hazard classification is clearly defined. | 日本 | 所有 | Y | The NITE Chemical Risk Information Platform (NITE-CHRIP) database can be used to search for GHS Classifications for chemicals individually. To retrieve a full list of CASRNs, "check all the boxes" in the "GHS Classification Results by the Japanese Government" section, which is a subsection under "Chemical Hazard and Risk Information". http://www.nite.go.jp/en/chem/chrip/chrip_search/srhInput | Reproductive Toxicity Cat. 2: H360Fd, H361d, or H361fd
Thiocyanic acid, (2-benzothiazolylthio)methyl ester | 2-(氰硫基甲硫基)苯并噻唑 | 1 | 30692 | 21564-17-0 | Chronic Toxic Hazards | Endocrine Disruption | High | The Endocrine Disruption Exchange – Potential Endocrine Disruptors List | Relatively low | Covers multiple hazard endpoints; hazard classification is less clearly defined. | 全球 | 所有 | N | The main TEDX website is at the first link below. The current list of potential endocrine disruptors can be searched or listed from the webpage at the second link below. http://endocrinedisruption.org/ http://endocrinedisruption.org/endocrine-disruption/tedx-list-of-potential-endocrine-disruptors/chemicalsearch | Potential Endocrine Disruptor
Thiocyanic acid, (2-benzothiazolylthio)methyl ester | 2-(氰硫基甲硫基)苯并噻唑 | 1 | 30692 | 21564-17-0 | Acute Toxic Hazards | Acute Toxicity | Very High | EU GHS | Relatively high | Hazard classification is clearly defined. | 歐盟 | C大類「製造業」 | Y | ECHA provides an updated excel list of all harmonized classifications. Access the full list of CASRNs with associated harmonized GHS classifications using the first link below (Export search results function is at the bottom of the page). https://echa.europa.eu/information-on-chemicals/cl-inventory-database https://echa.europa.eu/information-on-chemicals/annex-vi-to-clp | Translation missing: en.hazard_annotation.H300 or H310 or H330
Thiocyanic acid, (2-benzothiazolylthio)methyl ester | 2-(氰硫基甲硫基)苯并噻唑 | 1 | 30692 | 21564-17-0 | Acute Toxic Hazards | Acute Toxicity | Medium | EU GHS | Relatively high | Hazard classification is clearly defined. | 歐盟 | C大類「製造業」 | Y | ECHA provides an updated excel list of all harmonized classifications. Access the full list of CASRNs with associated harmonized GHS classifications using the first link below (Export search results function is at the bottom of the page). https://echa.europa.eu/information-on-chemicals/cl-inventory-database https://echa.europa.eu/information-on-chemicals/annex-vi-to-clp | Acute Toxicity Cat. 4: H302, H312, or H332
Thiocyanic acid, (2-benzothiazolylthio)methyl ester | 2-(氰硫基甲硫基)苯并噻唑 | 1 | 30692 | 21564-17-0 | Acute Toxic Hazards | Acute Toxicity | Very High | Australia GHS | Relatively low | Hazard classification is clearly defined. | 澳洲 | 所有 | Y | The Hazardous Chemical Information System (HCIS) is a database that allows you to find information on chemicals that have been classified in accordance with the GHS. Download the list using the link below. http://hsis.safeworkaustralia.gov.au/GHSInformation/GHS_Hazardous_Chemical_Information_List | Acute Toxicity Cat. 1/2: H300 (oral), H310 (dermal), or H330 (inhalation)
Thiocyanic acid, (2-benzothiazolylthio)methyl ester | 2-(氰硫基甲硫基)苯并噻唑 | 1 | 30692 | 21564-17-0 | Acute Toxic Hazards | Acute Toxicity | Medium | Australia GHS | Relatively low | Hazard classification is clearly defined. | 澳洲 | 所有 | Y | The Hazardous Chemical Information System (HCIS) is a database that allows you to find information on chemicals that have been classified in accordance with the GHS. Download the list using the link below. http://hsis.safeworkaustralia.gov.au/GHSInformation/GHS_Hazardous_Chemical_Information_List | Acute Toxicity Cat. 4: H302 (oral), H312 (dermal), or H332 (inhalation)
Thiocyanic acid, (2-benzothiazolylthio)methyl ester | 2-(氰硫基甲硫基)苯并噻唑 | 1 | 30692 | 21564-17-0 | Acute Toxic Hazards | Acute Toxicity | Medium | Japan GHS | Relatively low | Hazard classification is clearly defined. | 日本 | 所有 | Y | The NITE Chemical Risk Information Platform (NITE-CHRIP) database can be used to search for GHS Classifications for chemicals individually. To retrieve a full list of CASRNs, "check all the boxes" in the "GHS Classification Results by the Japanese Government" section, which is a subsection under "Chemical Hazard and Risk Information". http://www.nite.go.jp/en/chem/chrip/chrip_search/srhInput | Acute Toxicity Cat. 4: H302 (oral), H312 (dermal), or H332 (inhalation)
Thiocyanic acid, (2-benzothiazolylthio)methyl ester | 2-(氰硫基甲硫基)苯并噻唑 | 1 | 30692 | 21564-17-0 | Acute Toxic Hazards | Acute Toxicity | Very High | Japan GHS | Relatively low | Hazard classification is clearly defined. | 日本 | 所有 | Y | The NITE Chemical Risk Information Platform (NITE-CHRIP) database can be used to search for GHS Classifications for chemicals individually. To retrieve a full list of CASRNs, "check all the boxes" in the "GHS Classification Results by the Japanese Government" section, which is a subsection under "Chemical Hazard and Risk Information". http://www.nite.go.jp/en/chem/chrip/chrip_search/srhInput | Acute Toxicity Cat. 1/2: H300 (oral), H310 (dermal), or H330 (inhalation)
Thiocyanic acid, (2-benzothiazolylthio)methyl ester | 2-(氰硫基甲硫基)苯并噻唑 | 1 | 30692 | 21564-17-0 | Acute Toxic Hazards | Acute Toxicity | Very High | New Zealand GHS | Relatively low | Hazard classification is clearly defined. | 紐西蘭 | 所有 | Y | The Chemical Classification and Information Database (CCID) provided by the New Zealand Hazardous Substances and New Organisms (HSNO) can be used to search for hazards of individual chemicals (first link). New Zealand uses their own classification terminology which need to be converted to GHS classification categories to be used in the List Translator. A document describing the translation from HSNO to GHS classification is available at the second link. http://www.epa.govt.nz/search-databases/Pages/HSNO-CCID.aspx http://www.epa.govt.nz/Publications/hsnogen-ghs-nz-hazard.pdf | Acute Toxicity Cat. 1/2: H300 (oral), H310 (dermal), or H330 (inhalation)
Thiocyanic acid, (2-benzothiazolylthio)methyl ester | 2-(氰硫基甲硫基)苯并噻唑 | 1 | 30692 | 21564-17-0 | Acute Toxic Hazards | Acute Toxicity | Medium | PubChem – UN GHS Classification | Relatively low | Hazard classification is clearly defined. |  |  |  | https://ftp.ncbi.nlm.nih.gov/pubchem/Compound/Extras/ | Translation missing: en.hazard_annotation.H302+H312
Thiocyanic acid, (2-benzothiazolylthio)methyl ester | 2-(氰硫基甲硫基)苯并噻唑 | 1 | 30692 | 21564-17-0 | Acute Toxic Hazards | Acute Toxicity | Medium | PubChem – UN GHS Classification | Relatively low | Hazard classification is clearly defined. |  |  |  | https://ftp.ncbi.nlm.nih.gov/pubchem/Compound/Extras/ | Translation missing: en.hazard_annotation.H302
Thiocyanic acid, (2-benzothiazolylthio)methyl ester | 2-(氰硫基甲硫基)苯并噻唑 | 1 | 30692 | 21564-17-0 | Acute Toxic Hazards | Acute Toxicity | Medium | PubChem – UN GHS Classification | Relatively low | Hazard classification is clearly defined. |  |  |  | https://ftp.ncbi.nlm.nih.gov/pubchem/Compound/Extras/ | Translation missing: en.hazard_annotation.H312
Thiocyanic acid, (2-benzothiazolylthio)methyl ester | 2-(氰硫基甲硫基)苯并噻唑 | 1 | 30692 | 21564-17-0 | Acute Toxic Hazards | Acute Toxicity | Very High | PubChem – UN GHS Classification | Relatively low | Hazard classification is clearly defined. |  |  |  | https://ftp.ncbi.nlm.nih.gov/pubchem/Compound/Extras/ | Translation missing: en.hazard_annotation.H330
Thiocyanic acid, (2-benzothiazolylthio)methyl ester | 2-(氰硫基甲硫基)苯并噻唑 | 1 | 30692 | 21564-17-0 | Acute Toxic Hazards | Acute Toxicity | Medium | New Zealand GHS | Relatively low | Hazard classification is clearly defined. | 紐西蘭 | 所有 | Y | The Chemical Classification and Information Database (CCID) provided by the New Zealand Hazardous Substances and New Organisms (HSNO) can be used to search for hazards of individual chemicals (first link). New Zealand uses their own classification terminology which need to be converted to GHS classification categories to be used in the List Translator. A document describing the translation from HSNO to GHS classification is available at the second link. http://www.epa.govt.nz/search-databases/Pages/HSNO-CCID.aspx http://www.epa.govt.nz/Publications/hsnogen-ghs-nz-hazard.pdf | Acute Toxicity Cat. 4: H302 (oral), H312 (dermal), or H332 (inhalation)
Thiocyanic acid, (2-benzothiazolylthio)methyl ester | 2-(氰硫基甲硫基)苯并噻唑 | 1 | 30692 | 21564-17-0 | Acute Toxic Hazards | Acute Toxicity | High | New Zealand GHS | Relatively low | Hazard classification is clearly defined. | 紐西蘭 | 所有 | Y | The Chemical Classification and Information Database (CCID) provided by the New Zealand Hazardous Substances and New Organisms (HSNO) can be used to search for hazards of individual chemicals (first link). New Zealand uses their own classification terminology which need to be converted to GHS classification categories to be used in the List Translator. A document describing the translation from HSNO to GHS classification is available at the second link. http://www.epa.govt.nz/search-databases/Pages/HSNO-CCID.aspx http://www.epa.govt.nz/Publications/hsnogen-ghs-nz-hazard.pdf | Acute Toxicity Cat. 3: H301 (oral), H311 (dermal), or H331 (inhalation)
Thiocyanic acid, (2-benzothiazolylthio)methyl ester | 2-(氰硫基甲硫基)苯并噻唑 | 1 | 30692 | 21564-17-0 | Acute Toxic Hazards | Skin Sensitization - Repeated Dose | High | PubChem – UN GHS Classification | Relatively low | Hazard classification is clearly defined. |  |  |  | https://ftp.ncbi.nlm.nih.gov/pubchem/Compound/Extras/ | Skin Sensitization Cat. 1/1A/1B: H317
Thiocyanic acid, (2-benzothiazolylthio)methyl ester | 2-(氰硫基甲硫基)苯并噻唑 | 1 | 30692 | 21564-17-0 | Acute Toxic Hazards | Skin Sensitization - Repeated Dose | Medium | PubChem – UN GHS Classification | Relatively low | Hazard classification is clearly defined. |  |  |  | https://ftp.ncbi.nlm.nih.gov/pubchem/Compound/Extras/ | Skin Sensitization Cat. 1/1A/1B: H317
Thiocyanic acid, (2-benzothiazolylthio)methyl ester | 2-(氰硫基甲硫基)苯并噻唑 | 1 | 30692 | 21564-17-0 | Acute Toxic Hazards | Skin Irritation | High | EU GHS | Relatively high | Hazard classification is clearly defined. | 歐盟 | C大類「製造業」 | Y | ECHA provides an updated excel list of all harmonized classifications. Access the full list of CASRNs with associated harmonized GHS classifications using the first link below (Export search results function is at the bottom of the page). https://echa.europa.eu/information-on-chemicals/cl-inventory-database https://echa.europa.eu/information-on-chemicals/annex-vi-to-clp | Skin Irritation Cat. 2: H315
Thiocyanic acid, (2-benzothiazolylthio)methyl ester | 2-(氰硫基甲硫基)苯并噻唑 | 1 | 30692 | 21564-17-0 | Acute Toxic Hazards | Skin Irritation | High | Australia GHS | Relatively low | Hazard classification is clearly defined. | 澳洲 | 所有 | Y | The Hazardous Chemical Information System (HCIS) is a database that allows you to find information on chemicals that have been classified in accordance with the GHS. Download the list using the link below. http://hsis.safeworkaustralia.gov.au/GHSInformation/GHS_Hazardous_Chemical_Information_List | Skin Irritation Cat. 2: H315
Thiocyanic acid, (2-benzothiazolylthio)methyl ester | 2-(氰硫基甲硫基)苯并噻唑 | 1 | 30692 | 21564-17-0 | Acute Toxic Hazards | Skin Irritation | High | Japan GHS | Relatively low | Hazard classification is clearly defined. | 日本 | 所有 | Y | The NITE Chemical Risk Information Platform (NITE-CHRIP) database can be used to search for GHS Classifications for chemicals individually. To retrieve a full list of CASRNs, "check all the boxes" in the "GHS Classification Results by the Japanese Government" section, which is a subsection under "Chemical Hazard and Risk Information". http://www.nite.go.jp/en/chem/chrip/chrip_search/srhInput | Skin Irritation Cat. 2: H315
Thiocyanic acid, (2-benzothiazolylthio)methyl ester | 2-(氰硫基甲硫基)苯并噻唑 | 1 | 30692 | 21564-17-0 | Acute Toxic Hazards | Skin Irritation | High | PubChem – UN GHS Classification | Relatively low | Hazard classification is clearly defined. |  |  |  | https://ftp.ncbi.nlm.nih.gov/pubchem/Compound/Extras/ | Skin Irritation Cat. 2: H315
Thiocyanic acid, (2-benzothiazolylthio)methyl ester | 2-(氰硫基甲硫基)苯并噻唑 | 1 | 30692 | 21564-17-0 | Acute Toxic Hazards | Skin Irritation | High | New Zealand GHS | Relatively low | Hazard classification is clearly defined. | 紐西蘭 | 所有 | Y | The Chemical Classification and Information Database (CCID) provided by the New Zealand Hazardous Substances and New Organisms (HSNO) can be used to search for hazards of individual chemicals (first link). New Zealand uses their own classification terminology which need to be converted to GHS classification categories to be used in the List Translator. A document describing the translation from HSNO to GHS classification is available at the second link. http://www.epa.govt.nz/search-databases/Pages/HSNO-CCID.aspx http://www.epa.govt.nz/Publications/hsnogen-ghs-nz-hazard.pdf | Skin Irritation Cat. 2: H315
Thiocyanic acid, (2-benzothiazolylthio)methyl ester | 2-(氰硫基甲硫基)苯并噻唑 | 1 | 30692 | 21564-17-0 | Acute Toxic Hazards | Eye Irritation | High | EU GHS | Relatively high | Hazard classification is clearly defined. | 歐盟 | C大類「製造業」 | Y | ECHA provides an updated excel list of all harmonized classifications. Access the full list of CASRNs with associated harmonized GHS classifications using the first link below (Export search results function is at the bottom of the page). https://echa.europa.eu/information-on-chemicals/cl-inventory-database https://echa.europa.eu/information-on-chemicals/annex-vi-to-clp | Serious Eye Irritation Cat. 2A: H319
Thiocyanic acid, (2-benzothiazolylthio)methyl ester | 2-(氰硫基甲硫基)苯并噻唑 | 1 | 30692 | 21564-17-0 | Acute Toxic Hazards | Eye Irritation | Very High | PubChem – UN GHS Classification | Relatively low | Hazard classification is clearly defined. |  |  |  | https://ftp.ncbi.nlm.nih.gov/pubchem/Compound/Extras/ | Translation missing: en.hazard_annotation.H318
Thiocyanic acid, (2-benzothiazolylthio)methyl ester | 2-(氰硫基甲硫基)苯并噻唑 | 1 | 30692 | 21564-17-0 | Acute Toxic Hazards | Eye Irritation | High | PubChem – UN GHS Classification | Relatively low | Hazard classification is clearly defined. |  |  |  | https://ftp.ncbi.nlm.nih.gov/pubchem/Compound/Extras/ | Serious Eye Irritation Cat. 2A: H319
Thiocyanic acid, (2-benzothiazolylthio)methyl ester | 2-(氰硫基甲硫基)苯并噻唑 | 1 | 30692 | 21564-17-0 | Environmental Toxicity | Acute Aquatic Toxicity | Very High | EU GHS | Relatively high | Hazard classification is clearly defined. | 歐盟 | C大類「製造業」 | Y | ECHA provides an updated excel list of all harmonized classifications. Access the full list of CASRNs with associated harmonized GHS classifications using the first link below (Export search results function is at the bottom of the page). https://echa.europa.eu/information-on-chemicals/cl-inventory-database https://echa.europa.eu/information-on-chemicals/annex-vi-to-clp | Acute Aquatic Toxicity Cat. 1: H400
Thiocyanic acid, (2-benzothiazolylthio)methyl ester | 2-(氰硫基甲硫基)苯并噻唑 | 1 | 30692 | 21564-17-0 | Environmental Toxicity | Acute Aquatic Toxicity | Very High | Japan GHS | Relatively low | Hazard classification is clearly defined. | 日本 | 所有 | Y | The NITE Chemical Risk Information Platform (NITE-CHRIP) database can be used to search for GHS Classifications for chemicals individually. To retrieve a full list of CASRNs, "check all the boxes" in the "GHS Classification Results by the Japanese Government" section, which is a subsection under "Chemical Hazard and Risk Information". http://www.nite.go.jp/en/chem/chrip/chrip_search/srhInput | Acute Aquatic Toxicity Cat. 1: H400
Thiocyanic acid, (2-benzothiazolylthio)methyl ester | 2-(氰硫基甲硫基)苯并噻唑 | 1 | 30692 | 21564-17-0 | Environmental Toxicity | Acute Aquatic Toxicity | Very High | New Zealand GHS | Relatively low | Hazard classification is clearly defined. | 紐西蘭 | 所有 | Y | The Chemical Classification and Information Database (CCID) provided by the New Zealand Hazardous Substances and New Organisms (HSNO) can be used to search for hazards of individual chemicals (first link). New Zealand uses their own classification terminology which need to be converted to GHS classification categories to be used in the List Translator. A document describing the translation from HSNO to GHS classification is available at the second link. http://www.epa.govt.nz/search-databases/Pages/HSNO-CCID.aspx http://www.epa.govt.nz/Publications/hsnogen-ghs-nz-hazard.pdf | Acute Aquatic Toxicity Cat. 1: H400
Thiocyanic acid, (2-benzothiazolylthio)methyl ester | 2-(氰硫基甲硫基)苯并噻唑 | 1 | 30692 | 21564-17-0 | Environmental Toxicity | Acute Aquatic Toxicity | Very High | PubChem – UN GHS Classification | Relatively low | Hazard classification is clearly defined. |  |  |  | https://ftp.ncbi.nlm.nih.gov/pubchem/Compound/Extras/ | Acute Aquatic Toxicity Cat. 1: H400
Thiocyanic acid, (2-benzothiazolylthio)methyl ester | 2-(氰硫基甲硫基)苯并噻唑 | 1 | 30692 | 21564-17-0 | Environmental Toxicity | Chronic Aquatic Toxicity | Very High | PubChem – UN GHS Classification | Relatively low | Hazard classification is clearly defined. |  |  |  | https://ftp.ncbi.nlm.nih.gov/pubchem/Compound/Extras/ | Translation missing: en.hazard_annotation.H410
Thiocyanic acid, (2-benzothiazolylthio)methyl ester | 2-(氰硫基甲硫基)苯并噻唑 | 1 | 30692 | 21564-17-0 | Environmental Fate and Transport | Persistence | Very High | Canadian Domestic Substances List | Relatively low | Covers multiple hazard endpoints; hazard classification is less clearly defined. | 加拿大 | 所有 | Y | "Canadian Environmental Protection Act, 1999 (CEPA), September 2006. Description and specific lists by type (first link). The DSL categorization search engine is at the second link. Download the spreadsheet for ""Categorization decisions for all DSL substances"". Each column represents different endpoints: Column E - iT Human, Column H - Persistence, Column I - Bioaccumulation, Column J - iT Environment" http://www.ec.gc.ca/lcpe-cepa/default.asp?lang=En&n=5F213FA8-1 http://www.ec.gc.ca/lcpe-cepa/default.asp?lang=En&n=5F213FA8-1&wsdoc=D031CB30-B31B-D54C-0E46-37E32D526A1F | Persistent
Thiocyanic acid, (2-benzothiazolylthio)methyl ester | 2-(氰硫基甲硫基)苯并噻唑 | 1 | 30692 | 21564-17-0 | Physical Hazards | Flammability | Medium | PubChem – UN GHS Classification | Relatively low | Hazard classification is clearly defined. |  |  |  | https://ftp.ncbi.nlm.nih.gov/pubchem/Compound/Extras/ | Translation missing: en.hazard_annotation.H227