## 危害評估
化學物名稱 | 中文名稱 | 風險等級 | PubChem CID | CAS No. | 危害組別 | 危害名稱 | 危害等級 | 資料來源 | 可信度 | 危害分類是否清楚 | 適用地區 | 適用產業 | 是否具強制性？ | 清單連結 | 註解 | 額外註解 | 預測值
2,4-Pentanedione | 2,4-戊二酮亞鈰 | 2 | 31261 | 123-54-6 | 慢毒性危害 | 致癌性 |  | 分類模型: ToxTree | 相對低 | 包含多種危害終點，危害等級分類模糊。 | NA | 所有 | N |  | Translation missing: zh-TW.hazard_annotation.Group 3 – Agent is not classifiable as to its carcinogenicity to humans | 輕度毒性 | Negative for genotoxic carcinogenicity:YES; Negative for nongenotoxic carcinogenicity:YES; Potential S. typhimurium TA100 mutagen based on QSAR:NO; Potential carcinogen based on QSAR:NO
2,4-Pentanedione | 2,4-戊二酮亞鈰 | 2 | 31261 | 123-54-6 | 慢毒性危害 | 致突變性 | 中 | 日本GHS | 相對低 | 危害等級分類清楚。 | 日本 | 所有 | Y | The NITE Chemical Risk Information Platform (NITE-CHRIP) database can be used to search for GHS Classifications for chemicals individually. To retrieve a full list of CASRNs, "check all the boxes" in the "GHS Classification Results by the Japanese Government" section, which is a subsection under "Chemical Hazard and Risk Information". http://www.nite.go.jp/en/chem/chrip/chrip_search/srhInput | 生殖細胞致突變性危害第2級：H341
2,4-Pentanedione | 2,4-戊二酮亞鈰 | 2 | 31261 | 123-54-6 | 慢毒性危害 | 致突變性 | 中 | PubChem資料庫 聯合國GHS | 相對低 | 危害等級分類清楚。 |  |  |  | https://ftp.ncbi.nlm.nih.gov/pubchem/Compound/Extras/ | Translation missing: zh-TW.hazard_annotation.H341
2,4-Pentanedione | 2,4-戊二酮亞鈰 | 2 | 31261 | 123-54-6 | 慢毒性危害 | 發育毒性 | 中 | 德國最大工作場所濃度清單 | 相對高 | 包含多種危害終點，危害等級分類模糊。 | 德國 | 所有 (workplace safety) | Y | The German Research Foundation’s (DFG) Permanent Senate Commission for the Investigation of Health Hazards of Chemical Compounds in the Work Area (“MAK Commission”) is at the first link. MAK Commission classification categories are available via PDFs at Wiley (second link, updated annually): http://www.dfg.de/en/dfg_profile/statutory_bodies/senate/health_hazards/index.html http://onlinelibrary.wiley.com/book/10.1002/3527600418/homepage/access_to_the_list_of_mak_and_bat_values.htm | 懷孕風險組C
2,4-Pentanedione | 2,4-戊二酮亞鈰 | 2 | 31261 | 123-54-6 | 急毒性危害 | 急性毒性 | 中 | 歐盟GHS | 相對高 | 危害等級分類清楚。 | 歐盟 | C大類「製造業」 | Y | ECHA provides an updated excel list of all harmonized classifications. Access the full list of CASRNs with associated harmonized GHS classifications using the first link below (Export search results function is at the bottom of the page). https://echa.europa.eu/information-on-chemicals/cl-inventory-database https://echa.europa.eu/information-on-chemicals/annex-vi-to-clp | 急毒性危害第4級：H302 (吞食) 或H312 (皮膚) 或H332 (吸入)
2,4-Pentanedione | 2,4-戊二酮亞鈰 | 2 | 31261 | 123-54-6 | 急毒性危害 | 急性毒性 | 中 | 澳洲GHS | 相對低 | 危害等級分類清楚。 | 澳洲 | 所有 | Y | The Hazardous Chemical Information System (HCIS) is a database that allows you to find information on chemicals that have been classified in accordance with the GHS. Download the list using the link below. http://hsis.safeworkaustralia.gov.au/GHSInformation/GHS_Hazardous_Chemical_Information_List | 急毒性危害第4級：H302 (吞食) 或H312 (皮膚) 或H332 (吸入)
2,4-Pentanedione | 2,4-戊二酮亞鈰 | 2 | 31261 | 123-54-6 | 急毒性危害 | 急性毒性 | 高 | 澳洲GHS | 相對低 | 危害等級分類清楚。 | 澳洲 | 所有 | Y | The Hazardous Chemical Information System (HCIS) is a database that allows you to find information on chemicals that have been classified in accordance with the GHS. Download the list using the link below. http://hsis.safeworkaustralia.gov.au/GHSInformation/GHS_Hazardous_Chemical_Information_List | 急毒性危害第3級：H301 (吞食) 或H311 (皮膚) 或H331 (吸入)
2,4-Pentanedione | 2,4-戊二酮亞鈰 | 2 | 31261 | 123-54-6 | 急毒性危害 | 急性毒性 | 中 | 日本GHS | 相對低 | 危害等級分類清楚。 | 日本 | 所有 | Y | The NITE Chemical Risk Information Platform (NITE-CHRIP) database can be used to search for GHS Classifications for chemicals individually. To retrieve a full list of CASRNs, "check all the boxes" in the "GHS Classification Results by the Japanese Government" section, which is a subsection under "Chemical Hazard and Risk Information". http://www.nite.go.jp/en/chem/chrip/chrip_search/srhInput | 急毒性危害第4級：H302 (吞食) 或H312 (皮膚) 或H332 (吸入)
2,4-Pentanedione | 2,4-戊二酮亞鈰 | 2 | 31261 | 123-54-6 | 急毒性危害 | 急性毒性 | 高 | 日本GHS | 相對低 | 危害等級分類清楚。 | 日本 | 所有 | Y | The NITE Chemical Risk Information Platform (NITE-CHRIP) database can be used to search for GHS Classifications for chemicals individually. To retrieve a full list of CASRNs, "check all the boxes" in the "GHS Classification Results by the Japanese Government" section, which is a subsection under "Chemical Hazard and Risk Information". http://www.nite.go.jp/en/chem/chrip/chrip_search/srhInput | 急毒性危害第3級：H301 (吞食) 或H311 (皮膚) 或H331 (吸入)
2,4-Pentanedione | 2,4-戊二酮亞鈰 | 2 | 31261 | 123-54-6 | 急毒性危害 | 急性毒性 | 高 | 紐西蘭GHS | 相對低 | 危害等級分類清楚。 | 紐西蘭 | 所有 | Y | The Chemical Classification and Information Database (CCID) provided by the New Zealand Hazardous Substances and New Organisms (HSNO) can be used to search for hazards of individual chemicals (first link). New Zealand uses their own classification terminology which need to be converted to GHS classification categories to be used in the List Translator. A document describing the translation from HSNO to GHS classification is available at the second link. http://www.epa.govt.nz/search-databases/Pages/HSNO-CCID.aspx http://www.epa.govt.nz/Publications/hsnogen-ghs-nz-hazard.pdf | 急毒性危害第3級：H301 (吞食) 或H311 (皮膚) 或H331 (吸入)
2,4-Pentanedione | 2,4-戊二酮亞鈰 | 2 | 31261 | 123-54-6 | 急毒性危害 | 急性毒性 | 中 | PubChem資料庫 聯合國GHS | 相對低 | 危害等級分類清楚。 |  |  |  | https://ftp.ncbi.nlm.nih.gov/pubchem/Compound/Extras/ | Translation missing: zh-TW.hazard_annotation.H302
2,4-Pentanedione | 2,4-戊二酮亞鈰 | 2 | 31261 | 123-54-6 | 急毒性危害 | 急性毒性 | 高 | PubChem資料庫 聯合國GHS | 相對低 | 危害等級分類清楚。 |  |  |  | https://ftp.ncbi.nlm.nih.gov/pubchem/Compound/Extras/ | Translation missing: zh-TW.hazard_annotation.H311
2,4-Pentanedione | 2,4-戊二酮亞鈰 | 2 | 31261 | 123-54-6 | 急毒性危害 | 急性毒性 | 中 | PubChem資料庫 聯合國GHS | 相對低 | 危害等級分類清楚。 |  |  |  | https://ftp.ncbi.nlm.nih.gov/pubchem/Compound/Extras/ | Translation missing: zh-TW.hazard_annotation.H312
2,4-Pentanedione | 2,4-戊二酮亞鈰 | 2 | 31261 | 123-54-6 | 急毒性危害 | 急性毒性 | 高 | PubChem資料庫 聯合國GHS | 相對低 | 危害等級分類清楚。 |  |  |  | https://ftp.ncbi.nlm.nih.gov/pubchem/Compound/Extras/ | Translation missing: zh-TW.hazard_annotation.H331
2,4-Pentanedione | 2,4-戊二酮亞鈰 | 2 | 31261 | 123-54-6 | 急毒性危害 | 全身毒性 - 單次劑量 | 中 | 日本GHS | 相對低 | 危害等級分類清楚。 | 日本 | 所有 | Y | The NITE Chemical Risk Information Platform (NITE-CHRIP) database can be used to search for GHS Classifications for chemicals individually. To retrieve a full list of CASRNs, "check all the boxes" in the "GHS Classification Results by the Japanese Government" section, which is a subsection under "Chemical Hazard and Risk Information". http://www.nite.go.jp/en/chem/chrip/chrip_search/srhInput | 特定標的器官系統毒性(單一暴露)危害第3級：H335 (呼吸道刺激)
2,4-Pentanedione | 2,4-戊二酮亞鈰 | 2 | 31261 | 123-54-6 | 急毒性危害 | 眼睛刺激 | 中 | PubChem資料庫 聯合國GHS | 相對低 | 危害等級分類清楚。 |  |  |  | https://ftp.ncbi.nlm.nih.gov/pubchem/Compound/Extras/ | Translation missing: zh-TW.hazard_annotation.H320
2,4-Pentanedione | 2,4-戊二酮亞鈰 | 2 | 31261 | 123-54-6 | 環境危害 | 急性水生毒性 | 中 | 日本GHS | 相對低 | 危害等級分類清楚。 | 日本 | 所有 | Y | The NITE Chemical Risk Information Platform (NITE-CHRIP) database can be used to search for GHS Classifications for chemicals individually. To retrieve a full list of CASRNs, "check all the boxes" in the "GHS Classification Results by the Japanese Government" section, which is a subsection under "Chemical Hazard and Risk Information". http://www.nite.go.jp/en/chem/chrip/chrip_search/srhInput | 水生環境之急性危害第3級：H402
2,4-Pentanedione | 2,4-戊二酮亞鈰 | 2 | 31261 | 123-54-6 | 環境危害 | 急性水生毒性 | 中 | PubChem資料庫 聯合國GHS | 相對低 | 危害等級分類清楚。 |  |  |  | https://ftp.ncbi.nlm.nih.gov/pubchem/Compound/Extras/ | Translation missing: zh-TW.hazard_annotation.H402
2,4-Pentanedione | 2,4-戊二酮亞鈰 | 2 | 31261 | 123-54-6 | 環境危害 | 慢性水生毒性 | 中 | PubChem資料庫 聯合國GHS | 相對低 | 危害等級分類清楚。 |  |  |  | https://ftp.ncbi.nlm.nih.gov/pubchem/Compound/Extras/ | Translation missing: zh-TW.hazard_annotation.H412
2,4-Pentanedione | 2,4-戊二酮亞鈰 | 2 | 31261 | 123-54-6 | 環境流佈 | 持續性 | 非常高 | 加拿大國內物質清單 | 相對低 | 包含多種危害終點，危害等級分類模糊。 | 加拿大 | 所有 | Y | "Canadian Environmental Protection Act, 1999 (CEPA), September 2006. Description and specific lists by type (first link). The DSL categorization search engine is at the second link. Download the spreadsheet for ""Categorization decisions for all DSL substances"". Each column represents different endpoints: Column E - iT Human, Column H - Persistence, Column I - Bioaccumulation, Column J - iT Environment" http://www.ec.gc.ca/lcpe-cepa/default.asp?lang=En&n=5F213FA8-1 http://www.ec.gc.ca/lcpe-cepa/default.asp?lang=En&n=5F213FA8-1&wsdoc=D031CB30-B31B-D54C-0E46-37E32D526A1F | 持續性
2,4-Pentanedione | 2,4-戊二酮亞鈰 | 2 | 31261 | 123-54-6 | 物理危害 | 可燃性 | 中 | 歐盟GHS | 相對高 | 危害等級分類清楚。 | 歐盟 | C大類「製造業」 | Y | ECHA provides an updated excel list of all harmonized classifications. Access the full list of CASRNs with associated harmonized GHS classifications using the first link below (Export search results function is at the bottom of the page). https://echa.europa.eu/information-on-chemicals/cl-inventory-database https://echa.europa.eu/information-on-chemicals/annex-vi-to-clp | Translation missing: zh-TW.hazard_annotation.H223, H226, H227
2,4-Pentanedione | 2,4-戊二酮亞鈰 | 2 | 31261 | 123-54-6 | 物理危害 | 可燃性 | 中 | PubChem資料庫 聯合國GHS | 相對低 | 危害等級分類清楚。 |  |  |  | https://ftp.ncbi.nlm.nih.gov/pubchem/Compound/Extras/ | Translation missing: zh-TW.hazard_annotation.H226