## 危害評估
化學物名稱 | 中文名稱 | 風險等級 | PubChem CID | CAS No. | 危害組別 | 危害名稱 | 危害等級 | 資料來源 | 可信度 | 危害分類是否清楚 | 適用地區 | 適用產業 | 是否具強制性？ | 清單連結 | 註解 | 額外註解 | 預測值
Amitraz |  | 1 | 36324 | 33089-61-1 | Chronic Toxic Hazards | Carcinogenicity | Medium | Japan GHS | Relatively low | Hazard classification is clearly defined. | 日本 | 所有 | Y | The NITE Chemical Risk Information Platform (NITE-CHRIP) database can be used to search for GHS Classifications for chemicals individually. To retrieve a full list of CASRNs, "check all the boxes" in the "GHS Classification Results by the Japanese Government" section, which is a subsection under "Chemical Hazard and Risk Information". http://www.nite.go.jp/en/chem/chrip/chrip_search/srhInput | Carcinogenicity Cat. 2: H351
Amitraz |  | 1 | 36324 | 33089-61-1 | Chronic Toxic Hazards | Carcinogenicity | Medium | PubChem – UN GHS Classification | Relatively low | Hazard classification is clearly defined. |  |  |  | https://ftp.ncbi.nlm.nih.gov/pubchem/Compound/Extras/ | Carcinogenicity Cat. 2: H351
Amitraz |  | 1 | 36324 | 33089-61-1 | Chronic Toxic Hazards | Carcinogenicity |  | US OSHA – TRI Carcinogens | Relatively low | Hazard classification is clearly defined. | 美國 | 所有 | Y | https://www.epa.gov/system/files/documents/2023-01/Toxics%20Release%20Inventory%20Basis%20of%20OSHA%20Carcinogens.pdf |  |  | Toxics Release Inventory (TRI) Program
Amitraz |  | 1 | 36324 | 33089-61-1 | Chronic Toxic Hazards | Carcinogenicity |  | Classification Model: ToxTree | Relatively low | Covers multiple hazard endpoints; hazard classification is less clearly defined. | NA | 所有 | N |  | Translation missing: en.hazard_annotation.Group 3 – Agent is not classifiable as to its carcinogenicity to humans | Mild toxicity | Negative for genotoxic carcinogenicity:YES; Negative for nongenotoxic carcinogenicity:YES; Potential S. typhimurium TA100 mutagen based on QSAR:NO; Potential carcinogen based on QSAR:NO
Amitraz |  | 1 | 36324 | 33089-61-1 | Chronic Toxic Hazards | Mutagenicity | High | QSAR Model – SVM Polynomial Kernel (MW 110–1300) | Relatively low | Hazard classification is clearly defined. |  |  |  |  | Translation missing: en.hazard_annotation.to_prec_che_wFG_mw1300_svm_poly.csv | High/Moderate toxicity
Amitraz |  | 1 | 36324 | 33089-61-1 | Chronic Toxic Hazards | Mutagenicity | High | QSAR Model – SVM RBF Kernel (MW 110–1300) | Relatively low | Hazard classification is clearly defined. |  |  |  |  | Translation missing: en.hazard_annotation.to_prec_che_wFG_mw1300_svm_rbf.csv | High/Moderate toxicity
Amitraz |  | 1 | 36324 | 33089-61-1 | Chronic Toxic Hazards | Mutagenicity | High | QSAR Model – Decision Tree C5.0 (MW 110–1300) | Relatively low | Hazard classification is clearly defined. |  |  |  |  | Translation missing: en.hazard_annotation.to_prec_che_w_FG_mw1300_c5.csv | High/Moderate toxicity
Amitraz |  | 1 | 36324 | 33089-61-1 | Chronic Toxic Hazards | Mutagenicity | High | QSAR Model – Random Forest (MW 110–1300) | Relatively low | Hazard classification is clearly defined. |  |  |  |  | Translation missing: en.hazard_annotation.to_prec_che_w_FG_mw1300_rf.csv | High/Moderate toxicity
Amitraz |  | 1 | 36324 | 33089-61-1 | Chronic Toxic Hazards | Reproductive Toxicity | Medium | Japan GHS | Relatively low | Hazard classification is clearly defined. | 日本 | 所有 | Y | The NITE Chemical Risk Information Platform (NITE-CHRIP) database can be used to search for GHS Classifications for chemicals individually. To retrieve a full list of CASRNs, "check all the boxes" in the "GHS Classification Results by the Japanese Government" section, which is a subsection under "Chemical Hazard and Risk Information". http://www.nite.go.jp/en/chem/chrip/chrip_search/srhInput | Reproductive Toxicity Cat. 2: H360Df, H361f, or H361fd
Amitraz |  | 1 | 36324 | 33089-61-1 | Chronic Toxic Hazards | Developmental Toxicity | High | California Proposition 65 | Relatively high | Hazard classification is clearly defined. | 加利福尼亞州 美國 | 所有 | Y | Prop 65 descriptive information is at the first link below. The second link provides the current list of substances. http://oehha.ca.gov/proposition-65/about-proposition-65 http://oehha.ca.gov/proposition-65/proposition-65-list | Developmental Toxicity
Amitraz |  | 1 | 36324 | 33089-61-1 | Chronic Toxic Hazards | Developmental Toxicity | Medium | Japan GHS | Relatively low | Hazard classification is clearly defined. | 日本 | 所有 | Y | The NITE Chemical Risk Information Platform (NITE-CHRIP) database can be used to search for GHS Classifications for chemicals individually. To retrieve a full list of CASRNs, "check all the boxes" in the "GHS Classification Results by the Japanese Government" section, which is a subsection under "Chemical Hazard and Risk Information". http://www.nite.go.jp/en/chem/chrip/chrip_search/srhInput | Reproductive Toxicity Cat. 2: H360Fd, H361d, or H361fd
Amitraz |  | 1 | 36324 | 33089-61-1 | Chronic Toxic Hazards | Developmental Toxicity | High | The Lancet Neurology 13(3), 330-338 | Relatively low | Covers multiple hazard endpoints; hazard classification is less clearly defined. | 全球 | 所有 | N | Grandjean, P & PJ Landrigan, "Developmental neurotoxicity of industrial chemicals," Lancet, v368: 2167-2178, 2006 (first link). Grandjean, P & PJ Landrigan, “Neurobehavioural effects of developmental toxicity,” The Lancet Neurology, V13: 330–38, published 2014 (second link). http://www.ncbi.nlm.nih.gov/pubmed/17174709 http://www.ncbi.nlm.nih.gov/pmc/articles/PMC4418502/ | Developmental Neurotoxicant
Amitraz |  | 1 | 36324 | 33089-61-1 | Chronic Toxic Hazards | Endocrine Disruption | High | The Endocrine Disruption Exchange – Potential Endocrine Disruptors List | Relatively low | Covers multiple hazard endpoints; hazard classification is less clearly defined. | 全球 | 所有 | N | The main TEDX website is at the first link below. The current list of potential endocrine disruptors can be searched or listed from the webpage at the second link below. http://endocrinedisruption.org/ http://endocrinedisruption.org/endocrine-disruption/tedx-list-of-potential-endocrine-disruptors/chemicalsearch | Potential Endocrine Disruptor
Amitraz |  | 1 | 36324 | 33089-61-1 | Acute Toxic Hazards | Acute Toxicity | Medium | EU GHS | Relatively high | Hazard classification is clearly defined. | 歐盟 | C大類「製造業」 | Y | ECHA provides an updated excel list of all harmonized classifications. Access the full list of CASRNs with associated harmonized GHS classifications using the first link below (Export search results function is at the bottom of the page). https://echa.europa.eu/information-on-chemicals/cl-inventory-database https://echa.europa.eu/information-on-chemicals/annex-vi-to-clp | Acute Toxicity Cat. 4: H302, H312, or H332
Amitraz |  | 1 | 36324 | 33089-61-1 | Acute Toxic Hazards | Acute Toxicity | Very High | US EPA EPCRA Extremely Hazardous Substances List | Relatively high | Covers multiple hazard endpoints; hazard classification is less clearly defined. | 美國 | 所有 | N | Link leads to the USEPA Consolidated List of Lists, March 2015. GreenScreen utilizes only the EPCRA Section 302 Extremely Hazardous Substances. These are also listed in 40 CFR Part 355, Appendices A and B. http://www.epa.gov/epcra/epcracerclacaa-ss112r-consolidated-list-lists-march-2015-version | Extremely Hazardous Substance
Amitraz |  | 1 | 36324 | 33089-61-1 | Acute Toxic Hazards | Acute Toxicity | Medium | Australia GHS | Relatively low | Hazard classification is clearly defined. | 澳洲 | 所有 | Y | The Hazardous Chemical Information System (HCIS) is a database that allows you to find information on chemicals that have been classified in accordance with the GHS. Download the list using the link below. http://hsis.safeworkaustralia.gov.au/GHSInformation/GHS_Hazardous_Chemical_Information_List | Acute Toxicity Cat. 4: H302 (oral), H312 (dermal), or H332 (inhalation)
Amitraz |  | 1 | 36324 | 33089-61-1 | Acute Toxic Hazards | Acute Toxicity | Medium | Japan GHS | Relatively low | Hazard classification is clearly defined. | 日本 | 所有 | Y | The NITE Chemical Risk Information Platform (NITE-CHRIP) database can be used to search for GHS Classifications for chemicals individually. To retrieve a full list of CASRNs, "check all the boxes" in the "GHS Classification Results by the Japanese Government" section, which is a subsection under "Chemical Hazard and Risk Information". http://www.nite.go.jp/en/chem/chrip/chrip_search/srhInput | Acute Toxicity Cat. 4: H302 (oral), H312 (dermal), or H332 (inhalation)
Amitraz |  | 1 | 36324 | 33089-61-1 | Acute Toxic Hazards | Acute Toxicity | Medium | PubChem – UN GHS Classification | Relatively low | Hazard classification is clearly defined. |  |  |  | https://ftp.ncbi.nlm.nih.gov/pubchem/Compound/Extras/ | Translation missing: en.hazard_annotation.H302
Amitraz |  | 1 | 36324 | 33089-61-1 | Acute Toxic Hazards | Acute Toxicity | High | PubChem – UN GHS Classification | Relatively low | Hazard classification is clearly defined. |  |  |  | https://ftp.ncbi.nlm.nih.gov/pubchem/Compound/Extras/ | Translation missing: en.hazard_annotation.H311
Amitraz |  | 1 | 36324 | 33089-61-1 | Acute Toxic Hazards | Neurotoxicity - Single Dose | Medium | Japan GHS | Relatively low | Hazard classification is clearly defined. | 日本 | 所有 | Y | The NITE Chemical Risk Information Platform (NITE-CHRIP) database can be used to search for GHS Classifications for chemicals individually. To retrieve a full list of CASRNs, "check all the boxes" in the "GHS Classification Results by the Japanese Government" section, which is a subsection under "Chemical Hazard and Risk Information". http://www.nite.go.jp/en/chem/chrip/chrip_search/srhInput | STOT Single Exposure Cat. 3: H336 (Narcotic Effects)
Amitraz |  | 1 | 36324 | 33089-61-1 | Acute Toxic Hazards | Skin Sensitization - Repeated Dose | High | PubChem – UN GHS Classification | Relatively low | Hazard classification is clearly defined. |  |  |  | https://ftp.ncbi.nlm.nih.gov/pubchem/Compound/Extras/ | Skin Sensitization Cat. 1/1A/1B: H317
Amitraz |  | 1 | 36324 | 33089-61-1 | Acute Toxic Hazards | Skin Sensitization - Repeated Dose | Medium | PubChem – UN GHS Classification | Relatively low | Hazard classification is clearly defined. |  |  |  | https://ftp.ncbi.nlm.nih.gov/pubchem/Compound/Extras/ | Skin Sensitization Cat. 1/1A/1B: H317
Amitraz |  | 1 | 36324 | 33089-61-1 | Environmental Toxicity | Acute Aquatic Toxicity | Very High | EU GHS | Relatively high | Hazard classification is clearly defined. | 歐盟 | C大類「製造業」 | Y | ECHA provides an updated excel list of all harmonized classifications. Access the full list of CASRNs with associated harmonized GHS classifications using the first link below (Export search results function is at the bottom of the page). https://echa.europa.eu/information-on-chemicals/cl-inventory-database https://echa.europa.eu/information-on-chemicals/annex-vi-to-clp | Acute Aquatic Toxicity Cat. 1: H400
Amitraz |  | 1 | 36324 | 33089-61-1 | Environmental Toxicity | Acute Aquatic Toxicity | Very High | Japan GHS | Relatively low | Hazard classification is clearly defined. | 日本 | 所有 | Y | The NITE Chemical Risk Information Platform (NITE-CHRIP) database can be used to search for GHS Classifications for chemicals individually. To retrieve a full list of CASRNs, "check all the boxes" in the "GHS Classification Results by the Japanese Government" section, which is a subsection under "Chemical Hazard and Risk Information". http://www.nite.go.jp/en/chem/chrip/chrip_search/srhInput | Acute Aquatic Toxicity Cat. 1: H400
Amitraz |  | 1 | 36324 | 33089-61-1 | Environmental Toxicity | Acute Aquatic Toxicity | Very High | PubChem – UN GHS Classification | Relatively low | Hazard classification is clearly defined. |  |  |  | https://ftp.ncbi.nlm.nih.gov/pubchem/Compound/Extras/ | Acute Aquatic Toxicity Cat. 1: H400
Amitraz |  | 1 | 36324 | 33089-61-1 | Environmental Toxicity | Chronic Aquatic Toxicity | Very High | PubChem – UN GHS Classification | Relatively low | Hazard classification is clearly defined. |  |  |  | https://ftp.ncbi.nlm.nih.gov/pubchem/Compound/Extras/ | Translation missing: en.hazard_annotation.H410