## 危害評估
化學物名稱 | 中文名稱 | 風險等級 | PubChem CID | CAS No. | 危害組別 | 危害名稱 | 危害等級 | 資料來源 | 可信度 | 危害分類是否清楚 | 適用地區 | 適用產業 | 是否具強制性？ | 清單連結 | 註解 | 額外註解 | 預測值
Diflubenzuron |  | 1 | 37123 | 35367-38-5 | Chronic Toxic Hazards | Carcinogenicity |  | US OSHA – TRI Carcinogens | Relatively low | Hazard classification is clearly defined. | 美國 | 所有 | Y | https://www.epa.gov/system/files/documents/2023-01/Toxics%20Release%20Inventory%20Basis%20of%20OSHA%20Carcinogens.pdf |  |  | Toxics Release Inventory (TRI) Program
Diflubenzuron |  | 1 | 37123 | 35367-38-5 | Chronic Toxic Hazards | Carcinogenicity |  | Classification Model: ToxTree | Relatively low | Covers multiple hazard endpoints; hazard classification is less clearly defined. | NA | 所有 | N |  | Translation missing: en.hazard_annotation.Group 3 – Agent is not classifiable as to its carcinogenicity to humans | Mild toxicity | Negative for genotoxic carcinogenicity:YES; Negative for nongenotoxic carcinogenicity:YES; Potential S. typhimurium TA100 mutagen based on QSAR:NO; Potential carcinogen based on QSAR:NO
Diflubenzuron |  | 1 | 37123 | 35367-38-5 | Chronic Toxic Hazards | Mutagenicity | High | QSAR Model – SVM Polynomial Kernel (MW 110–1300) | Relatively low | Hazard classification is clearly defined. |  |  |  |  | Translation missing: en.hazard_annotation.to_prec_che_wFG_mw1300_svm_poly.csv | High/Moderate toxicity
Diflubenzuron |  | 1 | 37123 | 35367-38-5 | Chronic Toxic Hazards | Mutagenicity | High | QSAR Model – SVM RBF Kernel (MW 110–1300) | Relatively low | Hazard classification is clearly defined. |  |  |  |  | Translation missing: en.hazard_annotation.to_prec_che_wFG_mw1300_svm_rbf.csv | High/Moderate toxicity
Diflubenzuron |  | 1 | 37123 | 35367-38-5 | Chronic Toxic Hazards | Mutagenicity | Low | QSAR Model – Decision Tree C5.0 (MW 110–1300) | Relatively low | Hazard classification is clearly defined. |  |  |  |  | Translation missing: en.hazard_annotation.to_prec_che_w_FG_mw1300_c5.csv | Mild toxicity
Diflubenzuron |  | 1 | 37123 | 35367-38-5 | Chronic Toxic Hazards | Mutagenicity | Low | QSAR Model – Random Forest (MW 110–1300) | Relatively low | Hazard classification is clearly defined. |  |  |  |  | Translation missing: en.hazard_annotation.to_prec_che_w_FG_mw1300_rf.csv | Mild toxicity
Diflubenzuron |  | 1 | 37123 | 35367-38-5 | Chronic Toxic Hazards | Endocrine Disruption | High | The Endocrine Disruption Exchange – Potential Endocrine Disruptors List | Relatively low | Covers multiple hazard endpoints; hazard classification is less clearly defined. | 全球 | 所有 | N | The main TEDX website is at the first link below. The current list of potential endocrine disruptors can be searched or listed from the webpage at the second link below. http://endocrinedisruption.org/ http://endocrinedisruption.org/endocrine-disruption/tedx-list-of-potential-endocrine-disruptors/chemicalsearch | Potential Endocrine Disruptor
Diflubenzuron |  | 1 | 37123 | 35367-38-5 | Acute Toxic Hazards | Acute Toxicity | Very High | US EPA EPCRA Extremely Hazardous Substances List | Relatively high | Covers multiple hazard endpoints; hazard classification is less clearly defined. | 美國 | 所有 | N | Link leads to the USEPA Consolidated List of Lists, March 2015. GreenScreen utilizes only the EPCRA Section 302 Extremely Hazardous Substances. These are also listed in 40 CFR Part 355, Appendices A and B. http://www.epa.gov/epcra/epcracerclacaa-ss112r-consolidated-list-lists-march-2015-version | Extremely Hazardous Substance
Diflubenzuron |  | 1 | 37123 | 35367-38-5 | Acute Toxic Hazards | Acute Toxicity | Medium | PubChem – UN GHS Classification | Relatively low | Hazard classification is clearly defined. |  |  |  | https://ftp.ncbi.nlm.nih.gov/pubchem/Compound/Extras/ | Translation missing: en.hazard_annotation.H312
Diflubenzuron |  | 1 | 37123 | 35367-38-5 | Acute Toxic Hazards | Systemic Toxicity - Single Dose | Medium | Japan GHS | Relatively low | Hazard classification is clearly defined. | 日本 | 所有 | Y | The NITE Chemical Risk Information Platform (NITE-CHRIP) database can be used to search for GHS Classifications for chemicals individually. To retrieve a full list of CASRNs, "check all the boxes" in the "GHS Classification Results by the Japanese Government" section, which is a subsection under "Chemical Hazard and Risk Information". http://www.nite.go.jp/en/chem/chrip/chrip_search/srhInput | STOT Single Exposure Cat. 3: H335 (Respiratory Irritation)
Diflubenzuron |  | 1 | 37123 | 35367-38-5 | Environmental Toxicity | Acute Aquatic Toxicity | Very High | Japan GHS | Relatively low | Hazard classification is clearly defined. | 日本 | 所有 | Y | The NITE Chemical Risk Information Platform (NITE-CHRIP) database can be used to search for GHS Classifications for chemicals individually. To retrieve a full list of CASRNs, "check all the boxes" in the "GHS Classification Results by the Japanese Government" section, which is a subsection under "Chemical Hazard and Risk Information". http://www.nite.go.jp/en/chem/chrip/chrip_search/srhInput | Acute Aquatic Toxicity Cat. 1: H400
Diflubenzuron |  | 1 | 37123 | 35367-38-5 | Environmental Toxicity | Acute Aquatic Toxicity | Very High | New Zealand GHS | Relatively low | Hazard classification is clearly defined. | 紐西蘭 | 所有 | Y | The Chemical Classification and Information Database (CCID) provided by the New Zealand Hazardous Substances and New Organisms (HSNO) can be used to search for hazards of individual chemicals (first link). New Zealand uses their own classification terminology which need to be converted to GHS classification categories to be used in the List Translator. A document describing the translation from HSNO to GHS classification is available at the second link. http://www.epa.govt.nz/search-databases/Pages/HSNO-CCID.aspx http://www.epa.govt.nz/Publications/hsnogen-ghs-nz-hazard.pdf | Acute Aquatic Toxicity Cat. 1: H400
Diflubenzuron |  | 1 | 37123 | 35367-38-5 | Environmental Toxicity | Acute Aquatic Toxicity | Very High | PubChem – UN GHS Classification | Relatively low | Hazard classification is clearly defined. |  |  |  | https://ftp.ncbi.nlm.nih.gov/pubchem/Compound/Extras/ | Acute Aquatic Toxicity Cat. 1: H400
Diflubenzuron |  | 1 | 37123 | 35367-38-5 | Environmental Toxicity | Acute Aquatic Toxicity | High | PubChem – UN GHS Classification | Relatively low | Hazard classification is clearly defined. |  |  |  | https://ftp.ncbi.nlm.nih.gov/pubchem/Compound/Extras/ | Translation missing: en.hazard_annotation.H401
Diflubenzuron |  | 1 | 37123 | 35367-38-5 | Environmental Toxicity | Chronic Aquatic Toxicity | Very High | PubChem – UN GHS Classification | Relatively low | Hazard classification is clearly defined. |  |  |  | https://ftp.ncbi.nlm.nih.gov/pubchem/Compound/Extras/ | Translation missing: en.hazard_annotation.H410
Diflubenzuron |  | 1 | 37123 | 35367-38-5 | Environmental Toxicity | Chronic Aquatic Toxicity | High | PubChem – UN GHS Classification | Relatively low | Hazard classification is clearly defined. |  |  |  | https://ftp.ncbi.nlm.nih.gov/pubchem/Compound/Extras/ | Translation missing: en.hazard_annotation.H411